## index
index | Re | Mach | Datasource
1 | 50000 | 0 | JavaFoil+Calcfoil stall+Eppler ext transition
2 | 50000 | 0 | XFOIL ncrit=9
3 | 50000 | 0.1 | JavaFoil+Calcfoil stall+Eppler ext transition
4 | 50000 | 0.1 | XFOIL ncrit=9
5 | 50000 | 0.25 | JavaFoil+Calcfoil stall+Eppler ext transition
6 | 50000 | 0.25 | XFOIL ncrit=9
7 | 50000 | 0.5 | JavaFoil+Calcfoil stall+Eppler ext transition
8 | 50000 | 0.5 | XFOIL ncrit=9
9 | 100000 | 0 | JavaFoil+Calcfoil stall+Eppler ext transition
10 | 100000 | 0 | XFOIL ncrit=9
11 | 100000 | 0.1 | JavaFoil+Calcfoil stall+Eppler ext transition
12 | 100000 | 0.1 | XFOIL ncrit=9
13 | 100000 | 0.25 | JavaFoil+Calcfoil stall+Eppler ext transition
14 | 100000 | 0.25 | XFOIL ncrit=9
15 | 100000 | 0.5 | JavaFoil+Calcfoil stall+Eppler ext transition
16 | 100000 | 0.5 | XFOIL ncrit=9
17 | 250000 | 0 | JavaFoil+Calcfoil stall+Eppler ext transition
18 | 250000 | 0 | XFOIL ncrit=9
19 | 250000 | 0.1 | JavaFoil+Calcfoil stall+Eppler ext transition
20 | 250000 | 0.1 | XFOIL ncrit=9
21 | 250000 | 0.25 | JavaFoil+Calcfoil stall+Eppler ext transition
22 | 250000 | 0.25 | XFOIL ncrit=9
23 | 250000 | 0.5 | JavaFoil+Calcfoil stall+Eppler ext transition
24 | 250000 | 0.5 | XFOIL ncrit=9
25 | 500000 | 0 | JavaFoil+Calcfoil stall+Eppler ext transition
26 | 500000 | 0 | XFOIL ncrit=9
27 | 500000 | 0.1 | JavaFoil+Calcfoil stall+Eppler ext transition
28 | 500000 | 0.1 | XFOIL ncrit=9
29 | 500000 | 0.25 | JavaFoil+Calcfoil stall+Eppler ext transition
30 | 500000 | 0.25 | XFOIL ncrit=9
31 | 500000 | 0.5 | JavaFoil+Calcfoil stall+Eppler ext transition
32 | 500000 | 0.5 | XFOIL ncrit=9
33 | 750000 | 0 | JavaFoil+Calcfoil stall+Eppler ext transition
34 | 750000 | 0 | XFOIL ncrit=9
35 | 750000 | 0.1 | JavaFoil+Calcfoil stall+Eppler ext transition
36 | 750000 | 0.1 | XFOIL ncrit=9
37 | 750000 | 0.25 | JavaFoil+Calcfoil stall+Eppler ext transition
38 | 750000 | 0.25 | XFOIL ncrit=9
39 | 750000 | 0.5 | JavaFoil+Calcfoil stall+Eppler ext transition
40 | 750000 | 0.5 | XFOIL ncrit=9
41 | 1000000 | 0 | JavaFoil+Calcfoil stall+Eppler ext transition
42 | 1000000 | 0 | XFOIL ncrit=9
43 | 1000000 | 0.1 | JavaFoil+Calcfoil stall+Eppler ext transition
44 | 1000000 | 0.1 | XFOIL ncrit=9
45 | 1000000 | 0.25 | JavaFoil+Calcfoil stall+Eppler ext transition
46 | 1000000 | 0.25 | XFOIL ncrit=9
47 | 1000000 | 0.5 | JavaFoil+Calcfoil stall+Eppler ext transition
48 | 1000000 | 0.5 | XFOIL ncrit=9
49 | 2000000 | 0 | JavaFoil+Calcfoil stall+Eppler ext transition
50 | 2000000 | 0 | XFOIL ncrit=9
51 | 2000000 | 0.1 | JavaFoil+Calcfoil stall+Eppler ext transition
52 | 2000000 | 0.1 | XFOIL ncrit=9
53 | 2000000 | 0.25 | JavaFoil+Calcfoil stall+Eppler ext transition
54 | 2000000 | 0.25 | XFOIL ncrit=9
55 | 2000000 | 0.5 | JavaFoil+Calcfoil stall+Eppler ext transition
56 | 2000000 | 0.5 | XFOIL ncrit=9
57 | 3000000 | 0 | JavaFoil+Calcfoil stall+Eppler ext transition
58 | 3000000 | 0 | XFOIL ncrit=9
59 | 3000000 | 0.1 | JavaFoil+Calcfoil stall+Eppler ext transition
60 | 3000000 | 0.1 | XFOIL ncrit=9
61 | 3000000 | 0.25 | JavaFoil+Calcfoil stall+Eppler ext transition
62 | 3000000 | 0.25 | XFOIL ncrit=9
63 | 3000000 | 0.5 | JavaFoil+Calcfoil stall+Eppler ext transition
64 | 3000000 | 0.5 | XFOIL ncrit=9
65 | 4000000 | 0 | JavaFoil+Calcfoil stall+Eppler ext transition
66 | 4000000 | 0 | XFOIL ncrit=9
67 | 4000000 | 0.1 | JavaFoil+Calcfoil stall+Eppler ext transition
68 | 4000000 | 0.1 | XFOIL ncrit=9
69 | 4000000 | 0.25 | JavaFoil+Calcfoil stall+Eppler ext transition
70 | 4000000 | 0.25 | XFOIL ncrit=9
71 | 4000000 | 0.5 | JavaFoil+Calcfoil stall+Eppler ext transition
72 | 4000000 | 0.5 | XFOIL ncrit=9
73 | 5000000 | 0 | JavaFoil+Calcfoil stall+Eppler ext transition
74 | 5000000 | 0 | XFOIL ncrit=9
75 | 5000000 | 0.1 | JavaFoil+Calcfoil stall+Eppler ext transition
76 | 5000000 | 0.1 | XFOIL ncrit=9
77 | 5000000 | 0.25 | JavaFoil+Calcfoil stall+Eppler ext transition
78 | 5000000 | 0.25 | XFOIL ncrit=9
79 | 5000000 | 0.5 | JavaFoil+Calcfoil stall+Eppler ext transition
80 | 5000000 | 0.5 | XFOIL ncrit=9
81 | 6000000 | 0 | JavaFoil+Calcfoil stall+Eppler ext transition
82 | 6000000 | 0 | XFOIL ncrit=9
83 | 6000000 | 0.1 | JavaFoil+Calcfoil stall+Eppler ext transition
84 | 6000000 | 0.1 | XFOIL ncrit=9
85 | 6000000 | 0.25 | JavaFoil+Calcfoil stall+Eppler ext transition
86 | 6000000 | 0.25 | XFOIL ncrit=9
87 | 6000000 | 0.5 | JavaFoil+Calcfoil stall+Eppler ext transition
88 | 6000000 | 0.5 | XFOIL ncrit=9
89 | 7000000 | 0 | JavaFoil+Calcfoil stall+Eppler ext transition
90 | 7000000 | 0 | XFOIL ncrit=9
91 | 7000000 | 0.1 | JavaFoil+Calcfoil stall+Eppler ext transition
92 | 7000000 | 0.1 | XFOIL ncrit=9
93 | 7000000 | 0.25 | JavaFoil+Calcfoil stall+Eppler ext transition
94 | 7000000 | 0.25 | XFOIL ncrit=9
95 | 7000000 | 0.5 | JavaFoil+Calcfoil stall+Eppler ext transition
96 | 7000000 | 0.5 | XFOIL ncrit=9
97 | 8000000 | 0 | JavaFoil+Calcfoil stall+Eppler ext transition
98 | 8000000 | 0 | XFOIL ncrit=9
99 | 8000000 | 0.1 | JavaFoil+Calcfoil stall+Eppler ext transition
100 | 8000000 | 0.1 | XFOIL ncrit=9
101 | 8000000 | 0.25 | JavaFoil+Calcfoil stall+Eppler ext transition
102 | 8000000 | 0.25 | XFOIL ncrit=9
103 | 8000000 | 0.5 | JavaFoil+Calcfoil stall+Eppler ext transition
104 | 8000000 | 0.5 | XFOIL ncrit=9
105 | 10000000 | 0 | JavaFoil+Calcfoil stall+Eppler ext transition
106 | 10000000 | 0 | XFOIL ncrit=9
107 | 10000000 | 0.1 | JavaFoil+Calcfoil stall+Eppler ext transition
108 | 10000000 | 0.1 | XFOIL ncrit=9
109 | 10000000 | 0.25 | JavaFoil+Calcfoil stall+Eppler ext transition
110 | 10000000 | 0.25 | XFOIL ncrit=9
111 | 10000000 | 0.5 | JavaFoil+Calcfoil stall+Eppler ext transition
112 | 10000000 | 0.5 | XFOIL ncrit=9
113 | 12000000 | 0 | JavaFoil+Calcfoil stall+Eppler ext transition
114 | 12000000 | 0 | XFOIL ncrit=9
115 | 12000000 | 0.1 | JavaFoil+Calcfoil stall+Eppler ext transition
116 | 12000000 | 0.1 | XFOIL ncrit=9
117 | 12000000 | 0.25 | JavaFoil+Calcfoil stall+Eppler ext transition
118 | 12000000 | 0.25 | XFOIL ncrit=9
119 | 12000000 | 0.5 | JavaFoil+Calcfoil stall+Eppler ext transition
120 | 12000000 | 0.5 | XFOIL ncrit=9
121 | 14000000 | 0 | JavaFoil+Calcfoil stall+Eppler ext transition
122 | 14000000 | 0 | XFOIL ncrit=9
123 | 14000000 | 0.1 | JavaFoil+Calcfoil stall+Eppler ext transition
124 | 14000000 | 0.1 | XFOIL ncrit=9
125 | 14000000 | 0.25 | JavaFoil+Calcfoil stall+Eppler ext transition
126 | 14000000 | 0.25 | XFOIL ncrit=9
127 | 14000000 | 0.5 | JavaFoil+Calcfoil stall+Eppler ext transition
128 | 14000000 | 0.5 | XFOIL ncrit=9
129 | 16000000 | 0 | JavaFoil+Calcfoil stall+Eppler ext transition
130 | 16000000 | 0 | XFOIL ncrit=9
131 | 16000000 | 0.1 | JavaFoil+Calcfoil stall+Eppler ext transition
132 | 16000000 | 0.1 | XFOIL ncrit=9
133 | 16000000 | 0.25 | JavaFoil+Calcfoil stall+Eppler ext transition
134 | 16000000 | 0.25 | XFOIL ncrit=9
135 | 16000000 | 0.5 | JavaFoil+Calcfoil stall+Eppler ext transition
136 | 16000000 | 0.5 | XFOIL ncrit=9
137 | 18000000 | 0 | JavaFoil+Calcfoil stall+Eppler ext transition
138 | 18000000 | 0 | XFOIL ncrit=9
139 | 18000000 | 0.1 | JavaFoil+Calcfoil stall+Eppler ext transition
140 | 18000000 | 0.1 | XFOIL ncrit=9
141 | 18000000 | 0.25 | JavaFoil+Calcfoil stall+Eppler ext transition
142 | 18000000 | 0.25 | XFOIL ncrit=9
143 | 18000000 | 0.5 | JavaFoil+Calcfoil stall+Eppler ext transition
144 | 18000000 | 0.5 | XFOIL ncrit=9
145 | 20000000 | 0 | JavaFoil+Calcfoil stall+Eppler ext transition
146 | 20000000 | 0 | XFOIL ncrit=9
147 | 20000000 | 0.1 | JavaFoil+Calcfoil stall+Eppler ext transition
148 | 20000000 | 0.1 | XFOIL ncrit=9
149 | 20000000 | 0.25 | JavaFoil+Calcfoil stall+Eppler ext transition
150 | 20000000 | 0.25 | XFOIL ncrit=9
151 | 20000000 | 0.5 | JavaFoil+Calcfoil stall+Eppler ext transition
152 | 20000000 | 0.5 | XFOIL ncrit=9

## 1. Re 50k Mach 0.00 (1)
BIGFOIL.COM POLAR EXPORT
hq1510
HQ 1.5/10 |  |  |  | Cl Max: | 0.919 | at alpha= | 6 | deg
JavaFoil+Calcfoil stall+Eppler ext transition |  |  |  | L/D Max: | 44.732 | at alpha= | 6 | deg
Re: | 50000 |  |  | Cd Min: | 0.01503 | at alpha= | -2 | deg
Mach: | 0 |  |  | Cl=0 at alpha= | -1.9397 | deg
|  |  |  | @ Cl=0.1, Cd= | 0.015067
|  |  |  | @ Cl=0.4, Cd= | 0.016244
|  |  |  | @ Cl=0.6, Cd= | 0.017334
alpha (deg) | Cl | Cd | Cm | Cl/Cd
-15.5 | -0.397 | 0.28891 | -0.008 | -1.374
-15 | -0.417 | 0.28315 | -0.008 | -1.473
-14.5 | -0.437 | 0.27136 | -0.008 | -1.612
-14 | -0.457 | 0.24644 | -0.008 | -1.855
-13.5 | -0.477 | 0.21565 | -0.009 | -2.21
-13 | -0.495 | 0.19714 | -0.008 | -2.509
-12.5 | -0.511 | 0.18043 | -0.008 | -2.832
-12 | -0.525 | 0.15695 | -0.009 | -3.347
-11.5 | -0.537 | 0.14263 | -0.009 | -3.764
-11 | -0.545 | 0.13084 | -0.01 | -4.164
-10.5 | -0.549 | 0.1201 | -0.01 | -4.57
-10 | -0.548 | 0.10824 | -0.01 | -5.066
-9.5 | -0.543 | 0.09658 | -0.011 | -5.622
-9 | -0.532 | 0.08844 | -0.011 | -6.02
-8.5 | -0.517 | 0.07896 | -0.011 | -6.543
-8 | -0.496 | 0.07221 | -0.011 | -6.863
-7.5 | -0.47 | 0.06503 | -0.012 | -7.223
-7 | -0.439 | 0.05995 | -0.012 | -7.329
-6.5 | -0.403 | 0.05598 | -0.012 | -7.207
-6 | -0.365 | 0.05169 | -0.012 | -7.052
-5.5 | -0.324 | 0.04782 | -0.013 | -6.768
-5 | -0.281 | 0.04454 | -0.013 | -6.314
-4.5 | -0.237 | 0.04198 | -0.014 | -5.652
-4 | -0.239 | 0.01627 | -0.04 | -14.688
-3.5 | -0.182 | 0.01598 | -0.04 | -11.389
-3 | -0.124 | 0.01605 | -0.041 | -7.743
-2.5 | -0.066 | 0.01584 | -0.041 | -4.155
-2 | -0.007 | 0.01503 | -0.042 | -0.492
-1.5 | 0.051 | 0.01505 | -0.042 | 3.413
-1 | 0.11 | 0.01507 | -0.043 | 7.314
-0.5 | 0.169 | 0.01513 | -0.043 | 11.17
0 | 0.227 | 0.01526 | -0.044 | 14.887
0.5 | 0.285 | 0.01538 | -0.044 | 18.565
1 | 0.344 | 0.01553 | -0.045 | 22.136
1.5 | 0.402 | 0.01627 | -0.045 | 24.69
2 | 0.459 | 0.01605 | -0.046 | 28.636
2.5 | 0.517 | 0.0164 | -0.046 | 31.535
3 | 0.575 | 0.0168 | -0.047 | 34.203
3.5 | 0.641 | 0.01821 | -0.048 | 35.187
4 | 0.698 | 0.01883 | -0.049 | 37.074
4.5 | 0.755 | 0.01952 | -0.049 | 38.671
5 | 0.811 | 0.0188 | -0.05 | 43.129
5.5 | 0.866 | 0.02004 | -0.05 | 43.205
6 | 0.919 | 0.02054 | -0.051 | 44.732
6.5 | 0.778 | 0.05066 | -0.025 | 15.352
7 | 0.81 | 0.05459 | -0.024 | 14.846
7.5 | 0.838 | 0.05997 | -0.023 | 13.979
8 | 0.861 | 0.06387 | -0.022 | 13.476
8.5 | 0.876 | 0.06962 | -0.016 | 12.584
9 | 0.887 | 0.07392 | -0.016 | 12.003
9.5 | 0.892 | 0.08418 | -0.015 | 10.593
10 | 0.89 | 0.08946 | -0.015 | 9.945
10.5 | 0.881 | 0.10424 | -0.015 | 8.454
11 | 0.867 | 0.11324 | -0.014 | 7.656

## 2. Re 50k Mach 0.00 (2)
BIGFOIL.COM POLAR EXPORT
hq1510
HQ 1.5/10 |  |  |  | Cl Max: | 1.0353 | at alpha= | 9.5 | deg
XFOIL ncrit=9 |  |  |  | L/D Max: | 34.2911 | at alpha= | 6 | deg
Re: | 50000 |  |  | Cd Min: | 0.24941 | at alpha= | -20 | deg
Mach: | 0 |  |  | Cl=0 at alpha= | 0.73454 | deg
|  |  |  | @ Cl=0.1, Cd= | 0.023845
|  |  |  | @ Cl=0.4, Cd= | 0.029561
|  |  |  | @ Cl=0.6, Cd= | 0.029431
alpha (deg) | Cl | Cd | Cm | Cl/Cd
-20 | -0.7359 | 0.24941 | 0.0504 | -2.9506
-19.5 | -0.7196 | 0.24385 | 0.0463 | -2.951
-19 | -0.7132 | 0.24423 | 0.0401 | -2.9202
-18.5 | -0.6887 | 0.2319 | 0.0382 | -2.9698
-18 | -0.67 | 0.22483 | 0.0353 | -2.98
-17.5 | -0.6603 | 0.22174 | 0.0302 | -2.9778
-17 | -0.6438 | 0.2138 | 0.0269 | -3.0112
-16.5 | -0.6228 | 0.20572 | 0.0247 | -3.0274
-16 | -0.6194 | 0.20358 | 0.0194 | -3.0425
-15.5 | -0.5941 | 0.19265 | 0.018 | -3.0838
-15 | -0.5866 | 0.18822 | 0.0139 | -3.1166
-14.5 | -0.5665 | 0.17935 | 0.012 | -3.1586
-14 | -0.5714 | 0.17711 | 0.0071 | -3.2262
-13.5 | -0.5466 | 0.16717 | 0.0062 | -3.2697
-13 | -0.5301 | 0.15911 | 0.0044 | -3.3317
-12.5 | -0.5252 | 0.15282 | 0.0014 | -3.4367
-12 | -0.5335 | 0.14911 | -0.0026 | -3.5779
-11.5 | -0.5207 | 0.14126 | -0.004 | -3.6861
-11 | -0.5153 | 0.13442 | -0.0059 | -3.8335
-10.5 | -0.4837 | 0.1246 | -0.0048 | -3.882
-10 | -0.4914 | 0.11965 | -0.0069 | -4.107
-9.5 | -0.4693 | 0.11142 | -0.0061 | -4.212
-9 | -0.4583 | 0.10431 | -0.0061 | -4.3936
-8.5 | -0.4486 | 0.09773 | -0.0055 | -4.5902
-8 | -0.4368 | 0.09143 | -0.0036 | -4.7774
-7.5 | -0.4275 | 0.08493 | -0.0024 | -5.0336
-7 | -0.5507 | 0.06036 | -0.0393 | -9.1236
-6.5 | -0.5513 | 0.04933 | -0.0402 | -11.1758
-6 | -0.5278 | 0.0417 | -0.0377 | -12.6571
-5.5 | -0.4985 | 0.03572 | -0.0348 | -13.9558
-5 | -0.4616 | 0.03076 | -0.0317 | -15.0065
-4.5 | -0.4206 | 0.02686 | -0.0288 | -15.659
-4 | -0.3787 | 0.02359 | -0.0256 | -16.0534
-3.5 | -0.345 | 0.0193 | -0.0213 | -17.8756
-3 | -0.3535 | 0.01975 | -0.0016 | -17.8987
-2.5 | -0.0523 | 0.0208 | -0.0336 | -2.5144
-2 | -0.0716 | 0.02035 | -0.0257 | -3.5184
-1.5 | -0.0973 | 0.0198 | -0.0169 | -4.9141
-1 | -0.1157 | 0.01918 | -0.009 | -6.0323
-0.5 | -0.0936 | 0.01922 | -0.0069 | -4.8699
0 | -0.0571 | 0.01971 | -0.0067 | -2.897
0.5 | -0.0182 | 0.02044 | -0.0067 | -0.89041
1 | 0.0206 | 0.02137 | -0.0067 | 0.96397
1.5 | 0.0587 | 0.02251 | -0.0069 | 2.6077
2 | 0.1116 | 0.02422 | -0.0101 | 4.6078
2.5 | 0.225 | 0.02696 | -0.0239 | 8.3457
3 | 0.3342 | 0.02884 | -0.035 | 11.5881
3.5 | 0.4382 | 0.02998 | -0.0435 | 14.6164
4 | 0.5322 | 0.03026 | -0.0486 | 17.5876
4.5 | 0.6312 | 0.02905 | -0.0509 | 21.7281
5 | 0.7125 | 0.02684 | -0.0479 | 26.5462
5.5 | 0.7764 | 0.0246 | -0.0418 | 31.561
6 | 0.8223 | 0.02398 | -0.0353 | 34.2911
6.5 | 0.8564 | 0.02559 | -0.0295 | 33.4662
7 | 0.8896 | 0.02939 | -0.0251 | 30.2688
7.5 | 0.9342 | 0.03383 | -0.0228 | 27.6145
8 | 0.9772 | 0.03869 | -0.0206 | 25.2572
8.5 | 1.0173 | 0.04397 | -0.0187 | 23.1362
9 | 1.0313 | 0.05201 | -0.0146 | 19.8289
9.5 | 1.0353 | 0.05985 | -0.0111 | 17.2982
10 | 1.0079 | 0.06977 | -0.0078 | 14.446
10.5 | 0.969 | 0.07975 | -0.0061 | 12.1505
11.5 | 0.7429 | 0.13873 | -0.054 | 5.355
12 | 0.7463 | 0.14643 | -0.0558 | 5.0966
12.5 | 0.7526 | 0.1547 | -0.0581 | 4.8649
13 | 0.7851 | 0.16564 | -0.0581 | 4.7398
13.5 | 0.787 | 0.17316 | -0.061 | 4.5449
14 | 0.7918 | 0.18051 | -0.0639 | 4.3865
14.5 | 0.7936 | 0.18648 | -0.0674 | 4.2557

## 3. Re 50k Mach 0.10 (1)
BIGFOIL.COM POLAR EXPORT
hq1510
HQ 1.5/10 |  |  |  | Cl Max: | 0.923 | at alpha= | 6 | deg
JavaFoil+Calcfoil stall+Eppler ext transition |  |  |  | L/D Max: | 44.669 | at alpha= | 6 | deg
Re: | 50000 |  |  | Cd Min: | 0.01504 | at alpha= | -1.5 | deg
Mach: | 0.1 |  |  | Cl=0 at alpha= | -1.9407 | deg
|  |  |  | @ Cl=0.1, Cd= | 0.015056
|  |  |  | @ Cl=0.4, Cd= | 0.016309
|  |  |  | @ Cl=0.6, Cd= | 0.01764
alpha (deg) | Cl | Cd | Cm | Cl/Cd
-15 | -0.377 | 0.28102 | -0.008 | -1.341
-14.5 | -0.4 | 0.30273 | -0.008 | -1.321
-14 | -0.423 | 0.26719 | -0.008 | -1.582
-13.5 | -0.445 | 0.23312 | -0.009 | -1.909
-13 | -0.466 | 0.21239 | -0.008 | -2.196
-12.5 | -0.486 | 0.19142 | -0.009 | -2.541
-12 | -0.504 | 0.16401 | -0.009 | -3.074
-11.5 | -0.519 | 0.14842 | -0.009 | -3.498
-11 | -0.531 | 0.13427 | -0.01 | -3.951
-10.5 | -0.538 | 0.12342 | -0.01 | -4.357
-10 | -0.54 | 0.11022 | -0.01 | -4.9
-9.5 | -0.537 | 0.09995 | -0.011 | -5.374
-9 | -0.529 | 0.08771 | -0.011 | -6.028
-8.5 | -0.515 | 0.08035 | -0.011 | -6.404
-8 | -0.495 | 0.07308 | -0.011 | -6.773
-7.5 | -0.47 | 0.06593 | -0.012 | -7.129
-7 | -0.44 | 0.0603 | -0.012 | -7.301
-6.5 | -0.405 | 0.0559 | -0.012 | -7.237
-6 | -0.366 | 0.05206 | -0.013 | -7.026
-5.5 | -0.325 | 0.04807 | -0.013 | -6.76
-5 | -0.282 | 0.0447 | -0.013 | -6.318
-4.5 | -0.238 | 0.04214 | -0.014 | -5.656
-4 | -0.24 | 0.01623 | -0.04 | -14.788
-3.5 | -0.183 | 0.01595 | -0.04 | -11.467
-3 | -0.125 | 0.01613 | -0.041 | -7.74
-2.5 | -0.066 | 0.01587 | -0.041 | -4.168
-2 | -0.007 | 0.01575 | -0.042 | -0.471
-1.5 | 0.052 | 0.01504 | -0.043 | 3.431
-1 | 0.111 | 0.01506 | -0.043 | 7.355
-0.5 | 0.17 | 0.01512 | -0.044 | 11.233
0 | 0.228 | 0.01525 | -0.044 | 14.968
0.5 | 0.287 | 0.01536 | -0.045 | 18.667
1 | 0.345 | 0.0156 | -0.045 | 22.145
1.5 | 0.404 | 0.01636 | -0.046 | 24.671
2 | 0.462 | 0.01613 | -0.046 | 28.622
2.5 | 0.52 | 0.0164 | -0.047 | 31.679
3 | 0.577 | 0.01731 | -0.047 | 33.352
3.5 | 0.644 | 0.01827 | -0.048 | 35.228
4 | 0.701 | 0.01885 | -0.049 | 37.221
4.5 | 0.759 | 0.01956 | -0.049 | 38.785
5 | 0.815 | 0.01882 | -0.05 | 43.3
5.5 | 0.87 | 0.0201 | -0.05 | 43.269
6 | 0.923 | 0.02066 | -0.051 | 44.669
6.5 | 0.781 | 0.05095 | -0.025 | 15.324
7 | 0.813 | 0.05493 | -0.024 | 14.805
7.5 | 0.842 | 0.05886 | -0.025 | 14.309
8 | 0.862 | 0.06466 | -0.022 | 13.327
8.5 | 0.876 | 0.06896 | -0.016 | 12.7
9 | 0.885 | 0.07535 | -0.016 | 11.746
9.5 | 0.887 | 0.08461 | -0.015 | 10.485
10 | 0.882 | 0.09154 | -0.015 | 9.636
10.5 | 0.87 | 0.1047 | -0.014 | 8.31
11 | 0.852 | 0.1167 | -0.014 | 7.299

## 4. Re 50k Mach 0.10 (2)
BIGFOIL.COM POLAR EXPORT
hq1510
HQ 1.5/10 |  |  |  | Cl Max: | 1.0306 | at alpha= | 9.5 | deg
XFOIL ncrit=9 |  |  |  | L/D Max: | 34.3023 | at alpha= | 6 | deg
Re: | 50000 |  |  | Cd Min: | 0.25016 | at alpha= | -20 | deg
Mach: | 0.1 |  |  | Cl=0 at alpha= | 0.75 | deg
|  |  |  | @ Cl=0.1, Cd= | 0.023911
|  |  |  | @ Cl=0.4, Cd= | 0.029707
|  |  |  | @ Cl=0.6, Cd= | 0.029314
alpha (deg) | Cl | Cd | Cm | Cl/Cd
-20 | -0.7382 | 0.25016 | 0.0508 | -2.9509
-19.5 | -0.7222 | 0.24483 | 0.0466 | -2.9498
-19 | -0.7169 | 0.24606 | 0.0401 | -2.9135
-18.5 | -0.6898 | 0.23224 | 0.0387 | -2.9702
-18 | -0.6717 | 0.22552 | 0.0355 | -2.9784
-17.5 | -0.6634 | 0.22316 | 0.0302 | -2.9728
-17 | -0.6433 | 0.21368 | 0.0275 | -3.0106
-16.5 | -0.6241 | 0.20633 | 0.0249 | -3.0248
-16 | -0.6226 | 0.20497 | 0.0192 | -3.0375
-15.5 | -0.5943 | 0.19306 | 0.0183 | -3.0783
-15 | -0.5893 | 0.18938 | 0.0138 | -3.1117
-14.5 | -0.5664 | 0.17975 | 0.0123 | -3.151
-14 | -0.5745 | 0.17832 | 0.0069 | -3.2217
-13.5 | -0.549 | 0.16815 | 0.006 | -3.2649
-13 | -0.5299 | 0.15957 | 0.0045 | -3.3208
-12.5 | -0.5218 | 0.15284 | 0.0018 | -3.414
-12 | -0.5364 | 0.15012 | -0.0029 | -3.5731
-11.5 | -0.5235 | 0.14221 | -0.0043 | -3.6812
-11 | -0.5181 | 0.13532 | -0.0062 | -3.8287
-10.5 | -0.4822 | 0.12502 | -0.0047 | -3.857
-10 | -0.4938 | 0.12042 | -0.0072 | -4.1006
-9.5 | -0.4709 | 0.11208 | -0.0063 | -4.2015
-9 | -0.4561 | 0.10461 | -0.0061 | -4.36
-8.5 | -0.4469 | 0.09809 | -0.0055 | -4.556
-8 | -0.4345 | 0.09168 | -0.0037 | -4.7393
-7.5 | -0.4262 | 0.08518 | -0.0027 | -5.0035
-7 | -0.548 | 0.06101 | -0.0393 | -8.9821
-6.5 | -0.5521 | 0.05006 | -0.0404 | -11.0288
-6 | -0.5295 | 0.04237 | -0.0379 | -12.497
-5.5 | -0.5014 | 0.0363 | -0.035 | -13.8127
-5 | -0.465 | 0.03118 | -0.032 | -14.9134
-4.5 | -0.4244 | 0.02719 | -0.029 | -15.6087
-4 | -0.3818 | 0.0239 | -0.0259 | -15.9749
-3.5 | -0.3445 | 0.0199 | -0.0223 | -17.3116
-3 | -0.3528 | 0.01977 | -0.0029 | -17.8452
-2.5 | -0.0724 | 0.02108 | -0.0301 | -3.4345
-2 | -0.0715 | 0.02047 | -0.0258 | -3.4929
-1.5 | -0.0968 | 0.01991 | -0.0171 | -4.8619
-1 | -0.1161 | 0.01927 | -0.0091 | -6.0249
-0.5 | -0.0951 | 0.01929 | -0.0068 | -4.93
0 | -0.0586 | 0.01977 | -0.0065 | -2.9641
0.5 | -0.0195 | 0.02051 | -0.0066 | -0.95076
1 | 0.0195 | 0.02145 | -0.0067 | 0.90909
1.5 | 0.0578 | 0.02259 | -0.0068 | 2.5587
2 | 0.115 | 0.02438 | -0.0109 | 4.717
2.5 | 0.2296 | 0.02711 | -0.0247 | 8.4692
3 | 0.3438 | 0.02899 | -0.0364 | 11.8593
3.5 | 0.4331 | 0.03013 | -0.0426 | 14.3744
4 | 0.5467 | 0.03008 | -0.05 | 18.1749
4.5 | 0.6434 | 0.02869 | -0.0514 | 22.4259
5 | 0.7207 | 0.0265 | -0.0477 | 27.1962
5.5 | 0.78 | 0.02459 | -0.0413 | 31.7202
6 | 0.826 | 0.02408 | -0.0347 | 34.3023
6.5 | 0.8585 | 0.02595 | -0.0288 | 33.0829
7 | 0.8927 | 0.02986 | -0.0245 | 29.8962
7.5 | 0.9377 | 0.03434 | -0.0223 | 27.3063
8 | 0.9805 | 0.03942 | -0.0201 | 24.8732
8.5 | 1.0185 | 0.04491 | -0.0179 | 22.6787
9 | 1.0289 | 0.05317 | -0.0138 | 19.3511
9.5 | 1.0306 | 0.06107 | -0.0103 | 16.8757
10 | 1.0003 | 0.07085 | -0.0073 | 14.1186
10.5 | 0.9615 | 0.08079 | -0.0059 | 11.9012
11 | 0.7548 | 0.13207 | -0.0517 | 5.7152
11.5 | 0.7431 | 0.13937 | -0.0542 | 5.3319
12 | 0.7459 | 0.14698 | -0.0561 | 5.0748
12.5 | 0.7524 | 0.15526 | -0.0585 | 4.8461
13 | 0.7655 | 0.1636 | -0.0602 | 4.6791
13.5 | 0.7888 | 0.17399 | -0.0613 | 4.5336
14 | 0.7937 | 0.18134 | -0.0642 | 4.3769
14.5 | 0.7952 | 0.1872 | -0.0678 | 4.2479

## 5. Re 50k Mach 0.25 (1)
BIGFOIL.COM POLAR EXPORT
hq1510
HQ 1.5/10 |  |  |  | Cl Max: | 0.933 | at alpha= | 6 | deg
JavaFoil+Calcfoil stall+Eppler ext transition |  |  |  | L/D Max: | 42.331 | at alpha= | 5 | deg
Re: | 50000 |  |  | Cd Min: | 0.01513 | at alpha= | -1.5 | deg
Mach: | 0.25 |  |  | Cl=0 at alpha= | -1.9344 | deg
|  |  |  | @ Cl=0.1, Cd= | 0.01513
|  |  |  | @ Cl=0.4, Cd= | 0.016359
|  |  |  | @ Cl=0.6, Cd= | 0.017704
alpha (deg) | Cl | Cd | Cm | Cl/Cd
-14 | -0.068 | 0.39149 | -0.01 | -0.173
-13.5 | -0.065 | 0.33927 | -0.01 | -0.192
-13 | -0.19 | 0.30105 | -0.01 | -0.63
-12.5 | -0.254 | 0.38974 | -0.009 | -0.652
-12 | -0.31 | 0.30011 | -0.009 | -1.033
-11.5 | -0.36 | 0.22198 | -0.01 | -1.62
-11 | -0.403 | 0.18723 | -0.01 | -2.152
-10.5 | -0.439 | 0.1595 | -0.009 | -2.752
-10 | -0.467 | 0.13676 | -0.01 | -3.413
-9.5 | -0.486 | 0.1196 | -0.011 | -4.061
-9 | -0.495 | 0.10468 | -0.011 | -4.729
-8.5 | -0.495 | 0.09183 | -0.011 | -5.39
-8 | -0.486 | 0.07882 | -0.012 | -6.163
-7.5 | -0.468 | 0.0717 | -0.012 | -6.53
-7 | -0.443 | 0.06338 | -0.012 | -6.995
-6.5 | -0.41 | 0.05806 | -0.013 | -7.06
-6 | -0.372 | 0.05344 | -0.013 | -6.965
-5.5 | -0.332 | 0.04913 | -0.013 | -6.752
-5 | -0.289 | 0.04497 | -0.014 | -6.424
-4.5 | -0.244 | 0.0423 | -0.015 | -5.776
-4 | -0.246 | 0.0164 | -0.041 | -15.013
-3.5 | -0.188 | 0.01612 | -0.041 | -11.642
-3 | -0.128 | 0.01617 | -0.042 | -7.929
-2.5 | -0.068 | 0.01604 | -0.042 | -4.23
-2 | -0.008 | 0.01591 | -0.043 | -0.479
-1.5 | 0.053 | 0.01513 | -0.044 | 3.504
-1 | 0.114 | 0.01513 | -0.044 | 7.52
-0.5 | 0.175 | 0.01521 | -0.045 | 11.479
0 | 0.234 | 0.01536 | -0.045 | 15.247
0.5 | 0.294 | 0.01557 | -0.046 | 18.903
1 | 0.354 | 0.01573 | -0.046 | 22.528
1.5 | 0.414 | 0.01655 | -0.047 | 25.032
2 | 0.474 | 0.01631 | -0.047 | 29.034
2.5 | 0.533 | 0.01716 | -0.048 | 31.067
3 | 0.592 | 0.01759 | -0.048 | 33.656
3.5 | 0.661 | 0.01857 | -0.05 | 35.613
4 | 0.72 | 0.01923 | -0.05 | 37.459
4.5 | 0.779 | 0.02001 | -0.051 | 38.907
5 | 0.836 | 0.01975 | -0.051 | 42.331
5.5 | 0.892 | 0.02109 | -0.052 | 42.27
6 | 0.933 | 0.02327 | -0.052 | 40.087
6.5 | 0.797 | 0.05204 | -0.025 | 15.32
7 | 0.826 | 0.05689 | -0.023 | 14.529
7.5 | 0.852 | 0.06025 | -0.026 | 14.135
8 | 0.862 | 0.06621 | -0.017 | 13.02
8.5 | 0.867 | 0.07403 | -0.016 | 11.713
9 | 0.861 | 0.08188 | -0.016 | 10.518
9.5 | 0.843 | 0.09382 | -0.015 | 8.989
10 | 0.813 | 0.10482 | -0.015 | 7.76
10.5 | 0.771 | 0.12667 | -0.015 | 6.088
11 | 0.718 | 0.14826 | -0.015 | 4.841

## 6. Re 50k Mach 0.25 (2)
BIGFOIL.COM POLAR EXPORT
hq1510
HQ 1.5/10 |  |  |  | Cl Max: | 1.0193 | at alpha= | 8.5 | deg
XFOIL ncrit=9 |  |  |  | L/D Max: | 33.3439 | at alpha= | 6 | deg
Re: | 50000 |  |  | Cd Min: | 0.25476 | at alpha= | -20 | deg
Mach: | 0.25 |  |  | Cl=0 at alpha= | 0.83292 | deg
|  |  |  | @ Cl=0.1, Cd= | 0.024377
|  |  |  | @ Cl=0.4, Cd= | 0.029976
|  |  |  | @ Cl=0.6, Cd= | 0.029757
alpha (deg) | Cl | Cd | Cm | Cl/Cd
-20 | -0.7518 | 0.25476 | 0.0532 | -2.951
-19.5 | -0.739 | 0.25227 | 0.0476 | -2.9294
-19 | -0.7217 | 0.24473 | 0.0435 | -2.949
-18.5 | -0.6989 | 0.23544 | 0.0411 | -2.9685
-18 | -0.6837 | 0.23032 | 0.0366 | -2.9685
-17.5 | -0.6824 | 0.23211 | 0.0301 | -2.94
-17 | -0.6476 | 0.21577 | 0.0297 | -3.0013
-16.5 | -0.6344 | 0.21089 | 0.0254 | -3.0082
-16 | -0.6211 | 0.20453 | 0.0213 | -3.0367
-15.5 | -0.5992 | 0.19603 | 0.0192 | -3.0567
-15 | -0.6064 | 0.19655 | 0.013 | -3.0852
-14.5 | -0.5715 | 0.18311 | 0.0126 | -3.1211
-14 | -0.5547 | 0.17536 | 0.0101 | -3.1632
-13.5 | -0.5652 | 0.17433 | 0.0048 | -3.2421
-13 | -0.5377 | 0.16366 | 0.0038 | -3.2855
-12.5 | -0.5178 | 0.15495 | 0.0023 | -3.3417
-12 | -0.5056 | 0.1477 | 0.0002 | -3.4232
-11.5 | -0.4955 | 0.14069 | -0.0018 | -3.5219
-11 | -0.4859 | 0.13387 | -0.0034 | -3.6296
-10.5 | -0.49 | 0.12877 | -0.0057 | -3.8052
-10 | -0.4659 | 0.12005 | -0.0053 | -3.8809
-9.5 | -0.4711 | 0.11448 | -0.0069 | -4.1151
-9 | -0.4557 | 0.10719 | -0.0066 | -4.2513
-8.5 | -0.4503 | 0.1009 | -0.0062 | -4.4628
-8 | -0.4247 | 0.09309 | -0.0044 | -4.5623
-7.5 | -0.4872 | 0.07972 | -0.024 | -6.1114
-7 | -0.5326 | 0.06406 | -0.0391 | -8.3141
-6.5 | -0.5447 | 0.05396 | -0.0408 | -10.0945
-6 | -0.5363 | 0.04594 | -0.0392 | -11.6739
-5.5 | -0.5152 | 0.03943 | -0.0362 | -13.0662
-5 | -0.4825 | 0.03367 | -0.0331 | -14.3303
-4.5 | -0.4431 | 0.0291 | -0.0301 | -15.2268
-4 | -0.3997 | 0.02547 | -0.027 | -15.693
-3.5 | -0.3561 | 0.02224 | -0.0238 | -16.0117
-3 | -0.3478 | 0.01975 | -0.0104 | -17.6101
-2.5 | -0.3455 | 0.02028 | 0.0068 | -17.0365
-2 | -0.0712 | 0.0211 | -0.0265 | -3.3744
-1.5 | -0.0945 | 0.02055 | -0.0181 | -4.5985
-1 | -0.1162 | 0.01985 | -0.0097 | -5.8539
-0.5 | -0.1026 | 0.0197 | -0.0063 | -5.2081
0 | -0.0666 | 0.02015 | -0.006 | -3.3052
0.5 | -0.0267 | 0.02089 | -0.0061 | -1.2781
1 | 0.0134 | 0.02186 | -0.0063 | 0.61299
1.5 | 0.0528 | 0.02305 | -0.0066 | 2.2907
2 | 0.1371 | 0.02542 | -0.0155 | 5.3934
2.5 | 0.2581 | 0.02798 | -0.0294 | 9.2244
3 | 0.3577 | 0.02959 | -0.038 | 12.0885
3.5 | 0.4607 | 0.03053 | -0.0452 | 15.0901
4 | 0.5652 | 0.03032 | -0.05 | 18.6412
4.5 | 0.6579 | 0.02882 | -0.0496 | 22.8279
5 | 0.7379 | 0.02646 | -0.045 | 27.8874
5.5 | 0.7976 | 0.02482 | -0.0383 | 32.1354
6 | 0.8406 | 0.02521 | -0.0315 | 33.3439
6.5 | 0.8733 | 0.02813 | -0.0258 | 31.0451
7 | 0.9144 | 0.03262 | -0.0224 | 28.0319
7.5 | 0.9569 | 0.03733 | -0.0197 | 25.6335
8 | 0.9963 | 0.04328 | -0.0171 | 23.0199
8.5 | 1.0193 | 0.04997 | -0.0138 | 20.3982
9 | 1.0082 | 0.05896 | -0.0097 | 17.0997
9.5 | 0.9759 | 0.06844 | -0.007 | 14.2592
10 | 0.9317 | 0.07843 | -0.0065 | 11.8794
11.5 | 0.7459 | 0.14281 | -0.0556 | 5.223
12 | 0.7451 | 0.14991 | -0.0578 | 4.9703
12.5 | 0.7538 | 0.15833 | -0.0604 | 4.7609
13 | 0.7637 | 0.1664 | -0.0628 | 4.5895
13.5 | 0.7992 | 0.17855 | -0.0631 | 4.4761

## 7. Re 50k Mach 0.50 (1)
BIGFOIL.COM POLAR EXPORT
hq1510
HQ 1.5/10 |  |  |  | Cl Max: | 1.198 | at alpha= | 20 | deg
JavaFoil+Calcfoil stall+Eppler ext transition |  |  |  | L/D Max: | 37.856 | at alpha= | 4.5 | deg
Re: | 50000 |  |  | Cd Min: | 0.01613 | at alpha= | 0 | deg
Mach: | 0.5 |  |  | Cl=0 at alpha= | -1.9403 | deg
|  |  |  | @ Cl=0.1, Cd= | 0.016504
|  |  |  | @ Cl=0.4, Cd= | 0.016747
|  |  |  | @ Cl=0.6, Cd= | 0.018815
alpha (deg) | Cl | Cd | Cm | Cl/Cd
-20 | -0.954 | 0.42434 | -0.014 | -2.247
-19.5 | -0.929 | 0.42508 | -0.014 | -2.184
-19 | -0.904 | 0.41824 | -0.014 | -2.16
-18.5 | -0.878 | 0.40416 | -0.015 | -2.173
-18 | -0.853 | 0.40135 | -0.015 | -2.124
-17.5 | -0.825 | 0.36583 | -0.015 | -2.255
-17 | -0.8 | 0.37609 | -0.015 | -2.126
-16.5 | -0.774 | 0.38538 | -0.015 | -2.008
-16 | -0.748 | 0.38116 | -0.016 | -1.964
-15.5 | -0.723 | 0.33527 | -0.016 | -2.156
-15 | -0.695 | 0.31948 | -0.015 | -2.177
-14.5 | -0.669 | 0.32959 | -0.015 | -2.031
-14 | -0.643 | 0.31981 | -0.016 | -2.012
-13.5 | -0.617 | 0.31606 | -0.016 | -1.954
-13 | -0.591 | 0.29582 | -0.016 | -1.999
-12.5 | -0.565 | 0.26444 | -0.016 | -2.135
-12 | -0.538 | 0.2525 | -0.016 | -2.133
-11.5 | -0.512 | 0.24667 | -0.017 | -2.077
-11 | -0.486 | 0.24181 | -0.017 | -2.01
-10.5 | -0.459 | 0.22691 | -0.016 | -2.023
-10 | -0.433 | 0.23903 | -0.016 | -1.81
-9.5 | -0.406 | 0.20365 | -0.016 | -1.993
-9 | -0.379 | 0.22579 | -0.016 | -1.68
-8.5 | -0.353 | 0.18597 | -0.015 | -1.896
-8 | -0.326 | 0.19984 | -0.015 | -1.631
-7.5 | -0.299 | 0.15719 | -0.014 | -1.903
-7 | -0.272 | 0.15917 | -0.014 | -1.712
-6.5 | -0.246 | 0.06289 | -0.015 | -3.909
-6 | -0.365 | 0.07175 | -0.014 | -5.086
-5.5 | -0.347 | 0.05605 | -0.015 | -6.192
-5 | -0.312 | 0.04915 | -0.015 | -6.339
-4.5 | -0.268 | 0.04455 | -0.015 | -6.008
-4 | -0.219 | 0.04131 | -0.016 | -5.306
-3.5 | -0.209 | 0.01793 | -0.046 | -11.634
-3 | -0.143 | 0.01689 | -0.047 | -8.462
-2.5 | -0.074 | 0.01724 | -0.046 | -4.294
-2 | -0.008 | 0.01679 | -0.047 | -0.499
-1.5 | 0.059 | 0.01654 | -0.048 | 3.563
-1 | 0.127 | 0.01648 | -0.049 | 7.695
-0.5 | 0.195 | 0.01653 | -0.05 | 11.795
0 | 0.26 | 0.01613 | -0.05 | 16.138
0.5 | 0.326 | 0.01702 | -0.051 | 19.141
1 | 0.392 | 0.0167 | -0.051 | 23.446
1.5 | 0.457 | 0.01708 | -0.052 | 26.77
2 | 0.523 | 0.01807 | -0.052 | 28.936
2.5 | 0.587 | 0.01858 | -0.053 | 31.615
3 | 0.671 | 0.0201 | -0.055 | 33.395
3.5 | 0.732 | 0.02092 | -0.055 | 34.976
4 | 0.792 | 0.02118 | -0.055 | 37.414
4.5 | 0.851 | 0.02248 | -0.056 | 37.856
5 | 0.906 | 0.0245 | -0.056 | 37.006
5.5 | 0.791 | 0.04869 | -0.029 | 16.246
6 | 0.828 | 0.0542 | -0.026 | 15.279
6.5 | 0.842 | 0.06194 | -0.025 | 13.596
7 | 0.805 | 0.0702 | -0.017 | 11.465
7.5 | 0.513 | 0.14667 | -0.017 | 3.496
8 | 0.54 | 0.15225 | -0.017 | 3.546
8.5 | 0.568 | 0.19429 | -0.023 | 2.922
9 | 0.595 | 0.22428 | -0.025 | 2.654
9.5 | 0.622 | 0.21109 | -0.025 | 2.949
10 | 0.65 | 0.23197 | -0.027 | 2.802
10.5 | 0.677 | 0.25543 | -0.027 | 2.651
11 | 0.705 | 0.25191 | -0.03 | 2.799
11.5 | 0.732 | 0.25907 | -0.03 | 2.826
12 | 0.76 | 0.28896 | -0.032 | 2.631
12.5 | 0.787 | 0.30885 | -0.032 | 2.549
13 | 0.814 | 0.32052 | -0.032 | 2.539
13.5 | 0.841 | 0.33297 | -0.032 | 2.525
14 | 0.87 | 0.33181 | -0.035 | 2.621
14.5 | 0.897 | 0.35571 | -0.035 | 2.521
15 | 0.924 | 0.37244 | -0.036 | 2.48
15.5 | 0.95 | 0.36614 | -0.036 | 2.596
16 | 0.98 | 0.38211 | -0.038 | 2.565
16.5 | 1.007 | 0.40229 | -0.039 | 2.503
17 | 1.033 | 0.41622 | -0.039 | 2.482
17.5 | 1.06 | 0.41414 | -0.039 | 2.559
18 | 1.086 | 0.412 | -0.039 | 2.637
18.5 | 1.113 | 0.43564 | -0.04 | 2.554
19 | 1.14 | 0.44222 | -0.04 | 2.577
19.5 | 1.172 | 0.45884 | -0.043 | 2.553
20 | 1.198 | 0.48499 | -0.043 | 2.47

## 8. Re 50k Mach 0.50 (2)
BIGFOIL.COM POLAR EXPORT
hq1510
HQ 1.5/10 |  |  |  | Cl Max: | 1.0836 | at alpha= | 20 | deg
XFOIL ncrit=9 |  |  |  | L/D Max: | 29.1678 | at alpha= | 5.5 | deg
Re: | 50000 |  |  | Cd Min: | 0.30998 | at alpha= | 20 | deg
Mach: | 0.5 |  |  | Cl=0 at alpha= | 1.0485 | deg
|  |  |  | @ Cl=0.1, Cd= | 0.026498
|  |  |  | @ Cl=0.4, Cd= | 0.031578
|  |  |  | @ Cl=0.6, Cd= | 0.031831
alpha (deg) | Cl | Cd | Cm | Cl/Cd
-20 | -0.8212 | 0.27923 | 0.0641 | -2.9409
-19.5 | -0.7985 | 0.27103 | 0.0594 | -2.9462
-19 | -0.7815 | 0.26753 | 0.0531 | -2.9212
-18.5 | -0.7585 | 0.25775 | 0.0486 | -2.9428
-18 | -0.7328 | 0.24738 | 0.0452 | -2.9622
-17.5 | -0.7156 | 0.24262 | 0.0395 | -2.9495
-17 | -0.693 | 0.23322 | 0.0354 | -2.9714
-16.5 | -0.6689 | 0.22439 | 0.0318 | -2.981
-16 | -0.6626 | 0.22384 | 0.0252 | -2.9602
-15.5 | -0.6276 | 0.20893 | 0.0237 | -3.0039
-15 | -0.6114 | 0.20241 | 0.0191 | -3.0206
-14.5 | -0.5959 | 0.19664 | 0.015 | -3.0304
-14 | -0.569 | 0.18609 | 0.0127 | -3.0577
-13.5 | -0.554 | 0.17918 | 0.0089 | -3.0919
-13 | -0.5488 | 0.17528 | 0.0047 | -3.131
-12.5 | -0.5232 | 0.16519 | 0.0027 | -3.1673
-12 | -0.5037 | 0.15683 | 0.0004 | -3.2118
-11.5 | -0.4952 | 0.15073 | -0.0022 | -3.2853
-11 | -0.4752 | 0.14196 | -0.0037 | -3.3474
-10.5 | -0.4566 | 0.13404 | -0.005 | -3.4064
-10 | -0.4524 | 0.12813 | -0.0068 | -3.5308
-9.5 | -0.4385 | 0.12028 | -0.008 | -3.6457
-9 | -0.4351 | 0.11454 | -0.0086 | -3.7987
-8.5 | -0.4178 | 0.10677 | -0.0083 | -3.9131
-7.5 | -0.4463 | 0.08404 | -0.0321 | -5.3106
-7 | -0.4605 | 0.07466 | -0.0376 | -6.168
-6 | -0.5121 | 0.05883 | -0.0414 | -8.7047
-5.5 | -0.5244 | 0.05204 | -0.0388 | -10.0769
-5 | -0.5279 | 0.04527 | -0.036 | -11.6611
-4.5 | -0.5123 | 0.03914 | -0.033 | -13.0889
-4 | -0.4789 | 0.0333 | -0.0305 | -14.3814
-3.5 | -0.4325 | 0.02865 | -0.0276 | -15.096
-3 | -0.3819 | 0.02508 | -0.0241 | -15.2273
-2.5 | -0.3403 | 0.02139 | -0.0195 | -15.9093
-2 | -0.3438 | 0.02185 | 0.0018 | -15.7346
-1.5 | -0.0894 | 0.0234 | -0.0214 | -3.8205
-1 | -0.1076 | 0.02267 | -0.0135 | -4.7464
-0.5 | -0.1212 | 0.02191 | -0.006 | -5.5317
0 | -0.1001 | 0.0219 | -0.0035 | -4.5708
0.5 | -0.0591 | 0.02258 | -0.0037 | -2.6174
1 | -0.0107 | 0.02373 | -0.0051 | -0.45091
1.5 | 0.0996 | 0.02649 | -0.0177 | 3.7599
2 | 0.2256 | 0.02906 | -0.0313 | 7.7632
2.5 | 0.3303 | 0.03076 | -0.0393 | 10.738
3 | 0.4325 | 0.03196 | -0.0449 | 13.5325
3.5 | 0.5339 | 0.03232 | -0.0478 | 16.5192
4 | 0.6313 | 0.0316 | -0.0467 | 19.9778
4.5 | 0.7178 | 0.0304 | -0.0423 | 23.6118
5 | 0.7984 | 0.02887 | -0.0355 | 27.655
5.5 | 0.8552 | 0.02932 | -0.0274 | 29.1678
6 | 0.8941 | 0.03276 | -0.0207 | 27.2924
6.5 | 0.9273 | 0.03816 | -0.016 | 24.3003
7 | 0.9433 | 0.04486 | -0.0118 | 21.0276
7.5 | 0.9343 | 0.05265 | -0.0084 | 17.7455
8 | 0.912 | 0.06048 | -0.0056 | 15.0794
8.5 | 0.8608 | 0.07169 | -0.009 | 12.0073
9 | 0.8175 | 0.08582 | -0.0178 | 9.5258
9.5 | 0.7891 | 0.10019 | -0.0271 | 7.876
10 | 0.7775 | 0.11257 | -0.0338 | 6.9068
11 | 0.7628 | 0.13771 | -0.0486 | 5.5392
11.5 | 0.7459 | 0.15344 | -0.063 | 4.8612
12 | 0.7685 | 0.16326 | -0.0651 | 4.7072
12.5 | 0.7893 | 0.17334 | -0.0679 | 4.5535
13 | 0.8069 | 0.18285 | -0.071 | 4.4129
13.5 | 0.8111 | 0.18877 | -0.0753 | 4.2968
14 | 0.8302 | 0.19801 | -0.0788 | 4.1927
14.5 | 0.847 | 0.20638 | -0.0828 | 4.1041
15 | 0.8647 | 0.21455 | -0.0869 | 4.0303
15.5 | 0.8868 | 0.22426 | -0.0907 | 3.9543
16 | 0.9073 | 0.23312 | -0.0949 | 3.892
16.5 | 0.9368 | 0.24601 | -0.0977 | 3.808
17 | 0.9463 | 0.24944 | -0.1045 | 3.7937
17.5 | 0.9672 | 0.25841 | -0.1093 | 3.7429
18 | 0.9963 | 0.27163 | -0.1123 | 3.6679
18.5 | 1.0097 | 0.27538 | -0.1192 | 3.6666
19 | 1.0367 | 0.28828 | -0.1229 | 3.5962
19.5 | 1.0522 | 0.29268 | -0.1298 | 3.5951
20 | 1.0836 | 0.30998 | -0.1322 | 3.4957

## 9. Re 100k Mach 0.00 (1)
BIGFOIL.COM POLAR EXPORT
hq1510
HQ 1.5/10 |  |  |  | Cl Max: | 0.997 | at alpha= | 7 | deg
JavaFoil+Calcfoil stall+Eppler ext transition |  |  |  | L/D Max: | 54.222 | at alpha= | 5 | deg
Re: | 100000 |  |  | Cd Min: | 0.01105 | at alpha= | -1.5 | deg
Mach: | 0 |  |  | Cl=0 at alpha= | -1.9397 | deg
|  |  |  | @ Cl=0.1, Cd= | 0.0111
|  |  |  | @ Cl=0.4, Cd= | 0.012006
|  |  |  | @ Cl=0.6, Cd= | 0.013035
alpha (deg) | Cl | Cd | Cm | Cl/Cd
-15.5 | -0.397 | 0.22587 | -0.008 | -1.758
-15 | -0.417 | 0.20719 | -0.008 | -2.014
-14.5 | -0.437 | 0.22006 | -0.008 | -1.987
-14 | -0.457 | 0.20021 | -0.008 | -2.284
-13.5 | -0.477 | 0.17281 | -0.009 | -2.758
-13 | -0.495 | 0.16481 | -0.009 | -3.001
-12.5 | -0.511 | 0.14898 | -0.009 | -3.431
-12 | -0.525 | 0.13011 | -0.009 | -4.038
-11.5 | -0.537 | 0.12058 | -0.01 | -4.453
-11 | -0.545 | 0.10687 | -0.01 | -5.099
-10.5 | -0.549 | 0.10285 | -0.01 | -5.337
-10 | -0.548 | 0.09377 | -0.01 | -5.849
-9.5 | -0.543 | 0.08348 | -0.011 | -6.505
-9 | -0.532 | 0.07592 | -0.011 | -7.013
-8.5 | -0.517 | 0.06958 | -0.011 | -7.425
-8 | -0.496 | 0.06284 | -0.011 | -7.887
-7.5 | -0.47 | 0.05826 | -0.012 | -8.063
-7 | -0.439 | 0.05389 | -0.012 | -8.154
-6.5 | -0.403 | 0.04963 | -0.012 | -8.128
-6 | -0.365 | 0.04613 | -0.013 | -7.903
-5.5 | -0.324 | 0.04398 | -0.013 | -7.36
-5 | -0.281 | 0.04097 | -0.013 | -6.863
-4.5 | -0.237 | 0.03887 | -0.014 | -6.105
-4 | -0.239 | 0.01267 | -0.04 | -18.857
-3.5 | -0.182 | 0.01233 | -0.04 | -14.764
-3 | -0.124 | 0.01282 | -0.041 | -9.696
-2.5 | -0.066 | 0.01114 | -0.042 | -5.923
-2 | -0.007 | 0.01117 | -0.042 | -0.662
-1.5 | 0.051 | 0.01105 | -0.043 | 4.648
-1 | 0.11 | 0.01111 | -0.043 | 9.921
-0.5 | 0.169 | 0.01117 | -0.044 | 15.137
0 | 0.229 | 0.01124 | -0.044 | 20.367
0.5 | 0.288 | 0.01138 | -0.045 | 25.323
1 | 0.347 | 0.01153 | -0.045 | 30.109
1.5 | 0.406 | 0.01206 | -0.046 | 33.676
2 | 0.465 | 0.01185 | -0.047 | 39.271
2.5 | 0.524 | 0.01211 | -0.047 | 43.284
3 | 0.582 | 0.0124 | -0.048 | 46.969
3.5 | 0.641 | 0.01448 | -0.048 | 44.238
4 | 0.698 | 0.015 | -0.049 | 46.538
4.5 | 0.755 | 0.01558 | -0.049 | 48.455
5 | 0.811 | 0.01496 | -0.05 | 54.222
5.5 | 0.866 | 0.01672 | -0.05 | 51.788
6 | 0.919 | 0.01733 | -0.051 | 53.006
6.5 | 0.966 | 0.018 | -0.051 | 53.657
7 | 0.997 | 0.02043 | -0.051 | 48.782
7.5 | 0.84 | 0.05414 | -0.025 | 15.51
8 | 0.865 | 0.05771 | -0.027 | 14.992
8.5 | 0.876 | 0.06308 | -0.016 | 13.89
9 | 0.887 | 0.06711 | -0.016 | 13.221
9.5 | 0.892 | 0.07482 | -0.015 | 11.919
10 | 0.89 | 0.07938 | -0.015 | 11.209
10.5 | 0.881 | 0.08956 | -0.015 | 9.84
11 | 0.867 | 0.09901 | -0.015 | 8.757
11.5 | 0.847 | 0.10959 | -0.015 | 7.731
12 | 0.823 | 0.11959 | -0.015 | 6.883

## 10. Re 100k Mach 0.00 (2)
BIGFOIL.COM POLAR EXPORT
hq1510
HQ 1.5/10 |  |  |  | Cl Max: | 1.089 | at alpha= | 10 | deg
XFOIL ncrit=9 |  |  |  | L/D Max: | 50.8248 | at alpha= | 5 | deg
Re: | 100000 |  |  | Cd Min: | 0.2468 | at alpha= | -20 | deg
Mach: | 0 |  |  | Cl=0 at alpha= | -0.73901 | deg
|  |  |  | @ Cl=0.1, Cd= | 0.016774
|  |  |  | @ Cl=0.4, Cd= | 0.016258
|  |  |  | @ Cl=0.6, Cd= | 0.015593
alpha (deg) | Cl | Cd | Cm | Cl/Cd
-20 | -0.7308 | 0.2468 | 0.0504 | -2.9611
-19.5 | -0.714 | 0.24065 | 0.0464 | -2.967
-19 | -0.6985 | 0.23524 | 0.0417 | -2.9693
-18.5 | -0.6893 | 0.23313 | 0.0356 | -2.9567
-18 | -0.6858 | 0.23213 | 0.0296 | -2.9544
-17.5 | -0.6526 | 0.2154 | 0.0296 | -3.0297
-17 | -0.6335 | 0.20808 | 0.0273 | -3.0445
-16.5 | -0.6172 | 0.20156 | 0.0239 | -3.0621
-16 | -0.6032 | 0.19529 | 0.0199 | -3.0887
-15.5 | -0.6045 | 0.19309 | 0.0131 | -3.1307
-15 | -0.58 | 0.18144 | 0.012 | -3.1966
-14.5 | -0.5609 | 0.17412 | 0.0103 | -3.2213
-14 | -0.5516 | 0.16774 | 0.0063 | -3.2884
-13.5 | -0.5624 | 0.16426 | -0.0015 | -3.4238
-13 | -0.5316 | 0.15259 | -0.0001 | -3.4838
-12.5 | -0.5182 | 0.14546 | -0.0022 | -3.5625
-12 | -0.5273 | 0.13969 | -0.0092 | -3.7748
-11.5 | -0.5109 | 0.13025 | -0.01 | -3.9225
-11 | -0.4974 | 0.12308 | -0.0114 | -4.0413
-10.5 | -0.5243 | 0.11652 | -0.0218 | -4.4997
-10 | -0.489 | 0.108 | -0.0172 | -4.5278
-9.5 | -0.5245 | 0.09997 | -0.029 | -5.2466
-9 | -0.5034 | 0.09268 | -0.0267 | -5.4316
-8.5 | -0.4932 | 0.08525 | -0.0265 | -5.7853
-8 | -0.5558 | 0.07579 | -0.0399 | -7.3334
-7.5 | -0.5671 | 0.06913 | -0.041 | -8.2034
-6.5 | -0.5537 | 0.03979 | -0.039 | -13.9156
-6 | -0.5335 | 0.03263 | -0.0346 | -16.35
-5.5 | -0.5027 | 0.02795 | -0.0307 | -17.9857
-5 | -0.4658 | 0.02397 | -0.0276 | -19.4326
-4.5 | -0.4259 | 0.02133 | -0.0247 | -19.9672
-4 | -0.3866 | 0.01899 | -0.0225 | -20.3581
-3.5 | -0.3475 | 0.0172 | -0.0201 | -20.2035
-3 | -0.3202 | 0.01434 | -0.0155 | -22.3291
-2.5 | -0.2938 | 0.01476 | -0.0089 | -19.9051
-2 | -0.2574 | 0.0152 | -0.0042 | -16.9342
-1.5 | -0.1982 | 0.01567 | -0.0031 | -12.6484
-1 | -0.0641 | 0.01642 | -0.0177 | -3.9038
-0.5 | 0.0587 | 0.01673 | -0.033 | 3.5087
0 | 0.1335 | 0.01681 | -0.0396 | 7.9417
0.5 | 0.1958 | 0.01696 | -0.0431 | 11.5448
1 | 0.2954 | 0.01682 | -0.0519 | 17.5624
1.5 | 0.3803 | 0.0163 | -0.0565 | 23.3313
2 | 0.4411 | 0.01617 | -0.0569 | 27.2789
2.5 | 0.4983 | 0.01603 | -0.0561 | 31.0855
3 | 0.5507 | 0.01587 | -0.054 | 34.7007
3.5 | 0.6024 | 0.01558 | -0.0515 | 38.665
4 | 0.6526 | 0.01522 | -0.0484 | 42.8778
4.5 | 0.7011 | 0.0148 | -0.0448 | 47.3716
5 | 0.7456 | 0.01467 | -0.0407 | 50.8248
5.5 | 0.7852 | 0.01545 | -0.0368 | 50.822
6 | 0.8228 | 0.01696 | -0.0336 | 48.5142
6.5 | 0.8569 | 0.01899 | -0.0304 | 45.1237
7 | 0.8876 | 0.02175 | -0.0268 | 40.8092
7.5 | 0.9278 | 0.02464 | -0.0245 | 37.6542
8 | 0.9743 | 0.02805 | -0.0231 | 34.7344
8.5 | 1.0208 | 0.03205 | -0.0217 | 31.8502
9 | 1.057 | 0.03607 | -0.0194 | 29.3041
9.5 | 1.0837 | 0.04053 | -0.0167 | 26.7382
10 | 1.089 | 0.04827 | -0.0115 | 22.5606
10.5 | 1.076 | 0.05614 | -0.0061 | 19.1664
11 | 1.0401 | 0.06371 | -0.0008 | 16.3255
11.5 | 0.9946 | 0.07285 | -0.0004 | 13.6527
12 | 0.9453 | 0.08523 | -0.0061 | 11.0912
12.5 | 0.902 | 0.10107 | -0.016 | 8.9245
13 | 0.8029 | 0.15204 | -0.047 | 5.2808
13.5 | 0.8103 | 0.16107 | -0.0497 | 5.0307
14.5 | 0.8061 | 0.17853 | -0.0611 | 4.5152
15 | 0.8365 | 0.18723 | -0.0603 | 4.4678

## 11. Re 100k Mach 0.10 (1)
BIGFOIL.COM POLAR EXPORT
hq1510
HQ 1.5/10 |  |  |  | Cl Max: | 1.026 | at alpha= | 7.5 | deg
JavaFoil+Calcfoil stall+Eppler ext transition |  |  |  | L/D Max: | 54.226 | at alpha= | 5 | deg
Re: | 100000 |  |  | Cd Min: | 0.0111 | at alpha= | -1 | deg
Mach: | 0.1 |  |  | Cl=0 at alpha= | -1.9407 | deg
|  |  |  | @ Cl=0.1, Cd= | 0.011104
|  |  |  | @ Cl=0.4, Cd= | 0.011967
|  |  |  | @ Cl=0.6, Cd= | 0.013285
alpha (deg) | Cl | Cd | Cm | Cl/Cd
-15 | -0.377 | 0.21903 | -0.009 | -1.721
-14.5 | -0.4 | 0.23754 | -0.008 | -1.683
-14 | -0.423 | 0.21587 | -0.008 | -1.958
-13.5 | -0.445 | 0.18582 | -0.009 | -2.395
-13 | -0.466 | 0.17165 | -0.009 | -2.717
-12.5 | -0.486 | 0.15533 | -0.009 | -3.132
-12 | -0.504 | 0.13713 | -0.009 | -3.677
-11.5 | -0.519 | 0.12367 | -0.009 | -4.198
-11 | -0.531 | 0.11154 | -0.01 | -4.757
-10.5 | -0.538 | 0.1025 | -0.01 | -5.246
-10 | -0.54 | 0.09545 | -0.01 | -5.659
-9.5 | -0.537 | 0.08555 | -0.011 | -6.279
-9 | -0.529 | 0.07766 | -0.011 | -6.808
-8.5 | -0.515 | 0.07056 | -0.011 | -7.294
-8 | -0.495 | 0.06342 | -0.012 | -7.804
-7.5 | -0.47 | 0.05902 | -0.012 | -7.963
-7 | -0.44 | 0.05365 | -0.012 | -8.206
-6.5 | -0.405 | 0.04963 | -0.012 | -8.152
-6 | -0.366 | 0.04635 | -0.013 | -7.893
-5.5 | -0.325 | 0.0442 | -0.013 | -7.353
-5 | -0.282 | 0.04107 | -0.014 | -6.877
-4.5 | -0.296 | 0.01444 | -0.039 | -20.501
-4 | -0.24 | 0.01273 | -0.04 | -18.857
-3.5 | -0.183 | 0.01229 | -0.041 | -14.88
-3 | -0.125 | 0.01291 | -0.041 | -9.676
-2.5 | -0.066 | 0.01121 | -0.042 | -5.914
-2 | -0.007 | 0.01111 | -0.042 | -0.669
-1.5 | 0.052 | 0.01112 | -0.043 | 4.641
-1 | 0.111 | 0.0111 | -0.043 | 9.985
-0.5 | 0.17 | 0.01119 | -0.044 | 15.185
0 | 0.23 | 0.01122 | -0.045 | 20.508
0.5 | 0.29 | 0.01134 | -0.045 | 25.532
1 | 0.349 | 0.0115 | -0.046 | 30.331
1.5 | 0.408 | 0.01204 | -0.046 | 33.9
2 | 0.468 | 0.01191 | -0.047 | 39.243
2.5 | 0.527 | 0.01217 | -0.047 | 43.254
3 | 0.585 | 0.01285 | -0.048 | 45.551
3.5 | 0.644 | 0.01456 | -0.048 | 44.217
4 | 0.701 | 0.01504 | -0.049 | 46.65
4.5 | 0.759 | 0.01563 | -0.049 | 48.529
5 | 0.815 | 0.01503 | -0.05 | 54.226
5.5 | 0.87 | 0.01679 | -0.05 | 51.81
6 | 0.923 | 0.01737 | -0.051 | 53.127
6.5 | 0.97 | 0.01807 | -0.051 | 53.673
7 | 0.998 | 0.02052 | -0.051 | 48.655
7.5 | 1.026 | 0.02289 | -0.051 | 44.818
8 | 0.865 | 0.05845 | -0.026 | 14.798
8.5 | 0.876 | 0.06264 | -0.016 | 13.983
9 | 0.885 | 0.06752 | -0.016 | 13.108
9.5 | 0.887 | 0.07543 | -0.015 | 11.761
10 | 0.882 | 0.08069 | -0.015 | 10.932
10.5 | 0.87 | 0.09133 | -0.015 | 9.527
11 | 0.852 | 0.10126 | -0.015 | 8.412
11.5 | 0.828 | 0.11018 | -0.015 | 7.513
12 | 0.799 | 0.1245 | -0.015 | 6.418
12.5 | 0.766 | 0.13774 | -0.015 | 5.563

## 12. Re 100k Mach 0.10 (2)
BIGFOIL.COM POLAR EXPORT
hq1510
HQ 1.5/10 |  |  |  | Cl Max: | 1.0842 | at alpha= | 9.5 | deg
XFOIL ncrit=9 |  |  |  | L/D Max: | 50.8492 | at alpha= | 5 | deg
Re: | 100000 |  |  | Cd Min: | 0.24758 | at alpha= | -20 | deg
Mach: | 0.1 |  |  | Cl=0 at alpha= | -0.6196 | deg
|  |  |  | @ Cl=0.1, Cd= | 0.016763
|  |  |  | @ Cl=0.4, Cd= | 0.016268
|  |  |  | @ Cl=0.6, Cd= | 0.015591
alpha (deg) | Cl | Cd | Cm | Cl/Cd
-20 | -0.7331 | 0.24758 | 0.0508 | -2.9611
-19.5 | -0.7162 | 0.2414 | 0.0467 | -2.9669
-19 | -0.7009 | 0.23625 | 0.0418 | -2.9668
-18.5 | -0.6922 | 0.23442 | 0.0357 | -2.9528
-18 | -0.6885 | 0.23335 | 0.0297 | -2.9505
-17.5 | -0.6533 | 0.21576 | 0.0302 | -3.0279
-17 | -0.6346 | 0.20864 | 0.0276 | -3.0416
-16.5 | -0.6183 | 0.20211 | 0.0242 | -3.0592
-16 | -0.6046 | 0.19596 | 0.0199 | -3.0853
-15.5 | -0.607 | 0.19419 | 0.013 | -3.1258
-15 | -0.5786 | 0.18169 | 0.0126 | -3.1845
-14.5 | -0.5611 | 0.1746 | 0.0105 | -3.2136
-14 | -0.5529 | 0.16847 | 0.0061 | -3.2819
-13.5 | -0.564 | 0.16511 | -0.0017 | -3.4159
-13 | -0.5298 | 0.15299 | 0.0002 | -3.463
-12.5 | -0.5177 | 0.14593 | -0.0022 | -3.5476
-12 | -0.5293 | 0.14049 | -0.0098 | -3.7675
-11.5 | -0.5071 | 0.13072 | -0.0093 | -3.8793
-11 | -0.4967 | 0.12358 | -0.0115 | -4.0193
-10.5 | -0.5258 | 0.11722 | -0.0223 | -4.4856
-10 | -0.4878 | 0.10854 | -0.0173 | -4.4942
-9.5 | -0.4888 | 0.10067 | -0.0207 | -4.8555
-9 | -0.5068 | 0.09318 | -0.0279 | -5.4389
-8.5 | -0.4905 | 0.08584 | -0.0264 | -5.7141
-8 | -0.5597 | 0.07665 | -0.0405 | -7.302
-6.5 | -0.5543 | 0.04056 | -0.0394 | -13.6662
-6 | -0.5358 | 0.03337 | -0.0351 | -16.0563
-5 | -0.4696 | 0.02435 | -0.0278 | -19.2854
-4.5 | -0.4297 | 0.02155 | -0.025 | -19.9397
-4 | -0.3895 | 0.01923 | -0.0226 | -20.2548
-3.5 | -0.3503 | 0.01738 | -0.0203 | -20.1554
-3 | -0.3215 | 0.01439 | -0.0161 | -22.3419
-2.5 | -0.2952 | 0.0148 | -0.0093 | -19.9459
-2 | -0.2557 | 0.01531 | -0.0051 | -16.7015
-1.5 | -0.1985 | 0.01573 | -0.0035 | -12.6192
0 | 0.1397 | 0.0169 | -0.0406 | 8.2663
0.5 | 0.1996 | 0.01702 | -0.0438 | 11.7274
1 | 0.3044 | 0.01681 | -0.0532 | 18.1083
1.5 | 0.3859 | 0.01629 | -0.0572 | 23.6894
2 | 0.4436 | 0.0162 | -0.057 | 27.3827
2.5 | 0.4993 | 0.01609 | -0.0559 | 31.0317
3 | 0.5527 | 0.0159 | -0.0539 | 34.761
3.5 | 0.6062 | 0.01555 | -0.0514 | 38.9839
4 | 0.6564 | 0.01518 | -0.0483 | 43.2411
4.5 | 0.7044 | 0.0148 | -0.0446 | 47.5946
5 | 0.7485 | 0.01472 | -0.0404 | 50.8492
5.5 | 0.7881 | 0.0156 | -0.0364 | 50.5192
6 | 0.8257 | 0.01714 | -0.0332 | 48.1739
6.5 | 0.859 | 0.01931 | -0.0298 | 44.4847
7 | 0.891 | 0.02204 | -0.0263 | 40.4265
7.5 | 0.9318 | 0.02508 | -0.024 | 37.1531
8 | 0.9792 | 0.02853 | -0.0225 | 34.3218
8.5 | 1.0249 | 0.03264 | -0.021 | 31.4001
9 | 1.0593 | 0.03661 | -0.0186 | 28.9347
9.5 | 1.0842 | 0.04248 | -0.0159 | 25.5226
10 | 1.0838 | 0.0495 | -0.01 | 21.8949
10.5 | 1.0654 | 0.05725 | -0.0045 | 18.6096
11 | 1.0271 | 0.06483 | 0 | 15.843
11.5 | 0.982 | 0.07444 | -0.0009 | 13.1918
12 | 0.9342 | 0.08742 | -0.0076 | 10.6863
12.5 | 0.8948 | 0.10339 | -0.0175 | 8.6546
13 | 0.8041 | 0.15289 | -0.0472 | 5.2593
13.5 | 0.812 | 0.16193 | -0.0499 | 5.0145
14 | 0.822 | 0.16995 | -0.0527 | 4.8367
14.5 | 0.8074 | 0.17929 | -0.0616 | 4.5033

## 13. Re 100k Mach 0.25 (1)
BIGFOIL.COM POLAR EXPORT
hq1510
HQ 1.5/10 |  |  |  | Cl Max: | 1.029 | at alpha= | 7.5 | deg
JavaFoil+Calcfoil stall+Eppler ext transition |  |  |  | L/D Max: | 51.024 | at alpha= | 5 | deg
Re: | 100000 |  |  | Cd Min: | 0.01117 | at alpha= | -2 | deg
Mach: | 0.25 |  |  | Cl=0 at alpha= | -1.9344 | deg
|  |  |  | @ Cl=0.1, Cd= | 0.011203
|  |  |  | @ Cl=0.4, Cd= | 0.012046
|  |  |  | @ Cl=0.6, Cd= | 0.21541
alpha (deg) | Cl | Cd | Cm | Cl/Cd
-14 | -0.068 | 0.31661 | -0.01 | -0.214
-13.5 | -0.065 | 0.26028 | -0.01 | -0.25
-13 | -0.19 | 0.23618 | -0.01 | -0.803
-12.5 | -0.254 | 0.19965 | -0.01 | -1.273
-12 | -0.31 | 0.18502 | -0.01 | -1.675
-11.5 | -0.36 | 0.16139 | -0.01 | -2.228
-11 | -0.403 | 0.14913 | -0.01 | -2.702
-10.5 | -0.439 | 0.13101 | -0.009 | -3.35
-10 | -0.467 | 0.1136 | -0.01 | -4.109
-9.5 | -0.486 | 0.09998 | -0.011 | -4.858
-9 | -0.495 | 0.0874 | -0.011 | -5.665
-8.5 | -0.495 | 0.07854 | -0.012 | -6.302
-8 | -0.486 | 0.06965 | -0.012 | -6.975
-7.5 | -0.468 | 0.06163 | -0.012 | -7.598
-7 | -0.443 | 0.05666 | -0.012 | -7.825
-6.5 | -0.41 | 0.05099 | -0.013 | -8.039
-6 | -0.372 | 0.04753 | -0.013 | -7.832
-5.5 | -0.332 | 0.04465 | -0.013 | -7.429
-5 | -0.289 | 0.0415 | -0.014 | -6.963
-4.5 | -0.303 | 0.01471 | -0.041 | -20.625
-4 | -0.246 | 0.01271 | -0.041 | -19.379
-3.5 | -0.188 | 0.0124 | -0.042 | -15.145
-3 | -0.128 | 0.01291 | -0.042 | -9.938
-2.5 | -0.068 | 0.01126 | -0.043 | -6.051
-2 | -0.008 | 0.01117 | -0.043 | -0.684
-1.5 | 0.053 | 0.01118 | -0.044 | 4.747
-1 | 0.114 | 0.01121 | -0.045 | 10.153
-0.5 | 0.175 | 0.01123 | -0.045 | 15.553
0 | 0.236 | 0.01135 | -0.046 | 20.824
0.5 | 0.297 | 0.01149 | -0.046 | 25.897
1 | 0.359 | 0.01165 | -0.047 | 30.784
1.5 | 0.419 | 0.01223 | -0.047 | 34.308
2 | 0.48 | 0.01202 | -0.048 | 39.981
2.5 | 0.541 | 0.01273 | -0.049 | 42.512
3 | 0.601 | 0.01304 | -0.049 | 46.128
3.5 | 0.661 | 0.01482 | -0.05 | 44.61
4 | 0.72 | 0.01535 | -0.05 | 46.932
4.5 | 0.779 | 0.01599 | -0.051 | 48.699
5 | 0.836 | 0.01638 | -0.051 | 51.024
5.5 | 0.892 | 0.0176 | -0.052 | 50.669
6 | 0.945 | 0.0197 | -0.052 | 47.988
6.5 | 0.981 | 0.02041 | -0.052 | 48.058
7 | 0.828 | 0.05149 | -0.025 | 16.079
7.5 | 1.029 | 0.02426 | -0.052 | 42.406
8 | 0.865 | 0.06063 | -0.024 | 14.27
8.5 | 0.867 | 0.0658 | -0.016 | 13.178
9 | 0.861 | 0.07195 | -0.016 | 11.969
9.5 | 0.843 | 0.08185 | -0.015 | 10.304
10 | 0.813 | 0.08988 | -0.015 | 9.049
10.5 | 0.771 | 0.10863 | -0.015 | 7.1
11 | 0.718 | 0.12328 | -0.015 | 5.822
11.5 | 0.654 | 0.14707 | -0.016 | 4.449
12 | 0.582 | 0.17511 | -0.016 | 3.324
12.5 | 0.503 | 0.21541 | -0.017 | 2.335

## 14. Re 100k Mach 0.25 (2)
BIGFOIL.COM POLAR EXPORT
hq1510
HQ 1.5/10 |  |  |  | Cl Max: | 1.0613 | at alpha= | 9 | deg
XFOIL ncrit=9 |  |  |  | L/D Max: | 50.3557 | at alpha= | 5 | deg
Re: | 100000 |  |  | Cd Min: | 0.25204 | at alpha= | -20 | deg
Mach: | 0.25 |  |  | Cl=0 at alpha= | -0.72438 | deg
|  |  |  | @ Cl=0.1, Cd= | 0.017337
|  |  |  | @ Cl=0.4, Cd= | 0.016514
|  |  |  | @ Cl=0.6, Cd= | 0.015813
alpha (deg) | Cl | Cd | Cm | Cl/Cd
-20 | -0.7466 | 0.25204 | 0.0532 | -2.9622
-19.5 | -0.7291 | 0.24594 | 0.0487 | -2.9645
-19 | -0.7164 | 0.243 | 0.0426 | -2.9481
-18.5 | -0.7086 | 0.24178 | 0.0364 | -2.9308
-18 | -0.6818 | 0.22737 | 0.0347 | -2.9986
-17.5 | -0.6596 | 0.21863 | 0.0326 | -3.017
-17 | -0.6416 | 0.21181 | 0.0292 | -3.0291
-16.5 | -0.6251 | 0.20527 | 0.0253 | -3.0453
-16 | -0.6155 | 0.20096 | 0.0195 | -3.0628
-15.5 | -0.6188 | 0.19976 | 0.0126 | -3.0977
-15 | -0.5782 | 0.18406 | 0.0145 | -3.1414
-14.5 | -0.5634 | 0.17727 | 0.0111 | -3.1782
-14 | -0.5653 | 0.17368 | 0.0046 | -3.2548
-13.5 | -0.5495 | 0.16403 | 0.0019 | -3.35
-13 | -0.5248 | 0.15533 | 0.0014 | -3.3786
-12.5 | -0.5209 | 0.14912 | -0.0032 | -3.4932
-12 | -0.5375 | 0.14467 | -0.0119 | -3.7154
-11.5 | -0.496 | 0.13322 | -0.0078 | -3.7232
-11 | -0.5049 | 0.12706 | -0.0144 | -3.9737
-10.5 | -0.485 | 0.11813 | -0.0143 | -4.1056
-10 | -0.4969 | 0.11173 | -0.0209 | -4.4473
-9.5 | -0.4754 | 0.10366 | -0.0196 | -4.5861
-9 | -0.4766 | 0.09579 | -0.023 | -4.9755
-8.5 | -0.513 | 0.08857 | -0.0331 | -5.792
-8 | -0.4828 | 0.08102 | -0.0287 | -5.959
-7.5 | -0.4967 | 0.07342 | -0.0312 | -6.7652
-6.5 | -0.5544 | 0.04441 | -0.0416 | -12.4837
-6 | -0.5448 | 0.03733 | -0.0372 | -14.5942
-5.5 | -0.523 | 0.03126 | -0.0328 | -16.7306
-5 | -0.4896 | 0.02675 | -0.0291 | -18.3028
-4.5 | -0.4491 | 0.02319 | -0.0261 | -19.3661
-4 | -0.4068 | 0.02051 | -0.0236 | -19.8342
-3.5 | -0.3654 | 0.01844 | -0.0211 | -19.8156
-3 | -0.326 | 0.01605 | -0.019 | -20.3115
-2.5 | -0.3025 | 0.01499 | -0.0117 | -20.1801
-2 | -0.2507 | 0.01573 | -0.009 | -15.9377
-1.5 | -0.1939 | 0.01621 | -0.0067 | -11.9618
-1 | -0.0893 | 0.01681 | -0.0143 | -5.3123
-0.5 | 0.0727 | 0.01734 | -0.0353 | 4.1926
0 | 0.1577 | 0.01733 | -0.0436 | 9.0998
0.5 | 0.2342 | 0.01735 | -0.0493 | 13.4986
1 | 0.327 | 0.01698 | -0.0561 | 19.258
1.5 | 0.4006 | 0.01651 | -0.0585 | 24.2641
2 | 0.4557 | 0.01641 | -0.0575 | 27.7697
2.5 | 0.5107 | 0.01627 | -0.0558 | 31.3891
3 | 0.5656 | 0.01602 | -0.0535 | 35.3059
3.5 | 0.6188 | 0.0157 | -0.0506 | 39.414
4 | 0.6717 | 0.01524 | -0.0471 | 44.0748
4.5 | 0.7211 | 0.01489 | -0.043 | 48.4285
5 | 0.7644 | 0.01518 | -0.0385 | 50.3557
5.5 | 0.8039 | 0.01649 | -0.0345 | 48.7508
6 | 0.8407 | 0.01827 | -0.0309 | 46.0153
6.5 | 0.8722 | 0.02092 | -0.0269 | 41.6922
7 | 0.9096 | 0.02376 | -0.0236 | 38.2828
7.5 | 0.9549 | 0.02705 | -0.0214 | 35.3013
8 | 1.0045 | 0.03133 | -0.0197 | 32.0619
8.5 | 1.0445 | 0.03648 | -0.0173 | 28.6321
9 | 1.0613 | 0.04164 | -0.0129 | 25.4875
10 | 1.0479 | 0.05482 | -0.0027 | 19.1153
10.5 | 1.0119 | 0.0622 | 0.0013 | 16.2685
11 | 0.9722 | 0.07152 | 0.0002 | 13.5934
11.5 | 0.9324 | 0.08341 | -0.0055 | 11.1785
12 | 0.8969 | 0.09798 | -0.0141 | 9.1539
12.5 | 0.8074 | 0.13732 | -0.0417 | 5.8797
13 | 0.8248 | 0.14456 | -0.0412 | 5.7056
13.5 | 0.7982 | 0.16579 | -0.0565 | 4.8145
14 | 0.8012 | 0.17456 | -0.0613 | 4.5898

## 15. Re 100k Mach 0.50 (1)
BIGFOIL.COM POLAR EXPORT
hq1510
HQ 1.5/10 |  |  |  | Cl Max: | 1.198 | at alpha= | 20 | deg
JavaFoil+Calcfoil stall+Eppler ext transition |  |  |  | L/D Max: | 48.364 | at alpha= | 4.5 | deg
Re: | 100000 |  |  | Cd Min: | 0.01102 | at alpha= | -2.5 | deg
Mach: | 0.5 |  |  | Cl=0 at alpha= | -1.9338 | deg
|  |  |  | @ Cl=0.1, Cd= | 0.011678
|  |  |  | @ Cl=0.4, Cd= | 0.012203
|  |  |  | @ Cl=0.6, Cd= | 0.013585
alpha (deg) | Cl | Cd | Cm | Cl/Cd
-20 | -0.954 | 0.34374 | -0.014 | -2.774
-19.5 | -0.929 | 0.3467 | -0.014 | -2.679
-19 | -0.904 | 0.33002 | -0.015 | -2.738
-18.5 | -0.878 | 0.32856 | -0.015 | -2.674
-18 | -0.853 | 0.29732 | -0.015 | -2.868
-17.5 | -0.825 | 0.29959 | -0.015 | -2.754
-17 | -0.8 | 0.28802 | -0.015 | -2.776
-16.5 | -0.774 | 0.29479 | -0.015 | -2.626
-16 | -0.748 | 0.29056 | -0.016 | -2.576
-15.5 | -0.723 | 0.27066 | -0.016 | -2.671
-15 | -0.696 | 0.25981 | -0.015 | -2.677
-14.5 | -0.669 | 0.2589 | -0.016 | -2.585
-14 | -0.643 | 0.25474 | -0.016 | -2.526
-13.5 | -0.617 | 0.25099 | -0.016 | -2.46
-13 | -0.591 | 0.23442 | -0.016 | -2.523
-12.5 | -0.565 | 0.21235 | -0.016 | -2.659
-12 | -0.539 | 0.19958 | -0.016 | -2.698
-11.5 | -0.512 | 0.19473 | -0.017 | -2.631
-11 | -0.486 | 0.19044 | -0.017 | -2.552
-10.5 | -0.459 | 0.17782 | -0.016 | -2.581
-10 | -0.433 | 0.18416 | -0.016 | -2.349
-9.5 | -0.406 | 0.15891 | -0.016 | -2.554
-9 | -0.379 | 0.17244 | -0.016 | -2.2
-8.5 | -0.353 | 0.14429 | -0.015 | -2.443
-8 | -0.326 | 0.15119 | -0.015 | -2.156
-7.5 | -0.299 | 0.12452 | -0.014 | -2.402
-7 | -0.272 | 0.12814 | -0.015 | -2.126
-6.5 | -0.246 | 0.05566 | -0.015 | -4.416
-6 | -0.365 | 0.05949 | -0.015 | -6.134
-5.5 | -0.347 | 0.04844 | -0.015 | -7.165
-5 | -0.312 | 0.04325 | -0.015 | -7.204
-4.5 | -0.268 | 0.04072 | -0.016 | -6.574
-4 | -0.272 | 0.0152 | -0.046 | -17.901
-3.5 | -0.209 | 0.01308 | -0.047 | -15.952
-3 | -0.143 | 0.01289 | -0.047 | -11.092
-2.5 | -0.076 | 0.01102 | -0.048 | -6.9
-2 | -0.009 | 0.01167 | -0.049 | -0.731
-1.5 | 0.059 | 0.01169 | -0.049 | 5.069
-1 | 0.127 | 0.01167 | -0.05 | 10.903
-0.5 | 0.195 | 0.0117 | -0.051 | 16.687
0 | 0.264 | 0.01183 | -0.051 | 22.346
0.5 | 0.332 | 0.01243 | -0.052 | 26.745
1 | 0.401 | 0.0122 | -0.052 | 32.842
1.5 | 0.469 | 0.01247 | -0.053 | 37.578
2 | 0.537 | 0.01319 | -0.054 | 40.677
2.5 | 0.604 | 0.01361 | -0.054 | 44.407
3 | 0.671 | 0.01606 | -0.055 | 41.786
3.5 | 0.737 | 0.01671 | -0.056 | 44.117
4 | 0.802 | 0.01694 | -0.056 | 47.337
4.5 | 0.865 | 0.01788 | -0.057 | 48.364
5 | 0.915 | 0.0204 | -0.057 | 44.852
5.5 | 0.967 | 0.02184 | -0.057 | 44.255
6 | 0.829 | 0.04855 | -0.028 | 17.082
6.5 | 0.842 | 0.05466 | -0.025 | 15.412
7 | 0.805 | 0.06124 | -0.018 | 13.143
7.5 | 0.513 | 0.11656 | -0.017 | 4.399
8 | 0.54 | 0.12082 | -0.017 | 4.468
8.5 | 0.568 | 0.1515 | -0.023 | 3.747
9 | 0.595 | 0.17191 | -0.025 | 3.463
9.5 | 0.622 | 0.16463 | -0.025 | 3.781
10 | 0.65 | 0.18118 | -0.027 | 3.588
10.5 | 0.677 | 0.1975 | -0.027 | 3.428
11 | 0.705 | 0.20019 | -0.03 | 3.523
11.5 | 0.732 | 0.2061 | -0.03 | 3.553
12 | 0.76 | 0.2174 | -0.032 | 3.497
12.5 | 0.787 | 0.23228 | -0.032 | 3.389
13 | 0.814 | 0.25059 | -0.032 | 3.248
13.5 | 0.841 | 0.24661 | -0.032 | 3.41
14 | 0.87 | 0.25417 | -0.035 | 3.423
14.5 | 0.897 | 0.28311 | -0.035 | 3.168
15 | 0.924 | 0.28113 | -0.036 | 3.285
15.5 | 0.95 | 0.28486 | -0.036 | 3.336
16 | 0.98 | 0.30588 | -0.038 | 3.205
16.5 | 1.007 | 0.31775 | -0.039 | 3.169
17 | 1.033 | 0.32932 | -0.039 | 3.137
17.5 | 1.06 | 0.32366 | -0.039 | 3.275
18 | 1.086 | 0.32147 | -0.039 | 3.379
18.5 | 1.113 | 0.34078 | -0.04 | 3.266
19 | 1.14 | 0.33823 | -0.04 | 3.371
19.5 | 1.172 | 0.3682 | -0.043 | 3.182
20 | 1.198 | 0.36523 | -0.043 | 3.28

## 16. Re 100k Mach 0.50 (2)
BIGFOIL.COM POLAR EXPORT
hq1510
HQ 1.5/10 |  |  |  | Cl Max: | 1.073 | at alpha= | 20 | deg
XFOIL ncrit=9 |  |  |  | L/D Max: | 46.9015 | at alpha= | 4.5 | deg
Re: | 100000 |  |  | Cd Min: | 0.29777 | at alpha= | 20 | deg
Mach: | 0.5 |  |  | Cl=0 at alpha= | -0.53763 | deg
|  |  |  | @ Cl=0.1, Cd= | 0.018954
|  |  |  | @ Cl=0.4, Cd= | 0.017968
|  |  |  | @ Cl=0.6, Cd= | 0.016729
alpha (deg) | Cl | Cd | Cm | Cl/Cd
-20 | -0.8222 | 0.28401 | 0.0612 | -2.895
-19 | -0.772 | 0.25988 | 0.0539 | -2.9706
-18.5 | -0.7489 | 0.25143 | 0.0497 | -2.9786
-18 | -0.7267 | 0.24347 | 0.0451 | -2.9848
-17.5 | -0.7055 | 0.23607 | 0.04 | -2.9885
-17 | -0.6917 | 0.2328 | 0.033 | -2.9712
-16.5 | -0.6766 | 0.22684 | 0.0273 | -2.9827
-16 | -0.642 | 0.2119 | 0.0267 | -3.0297
-15.5 | -0.6211 | 0.20427 | 0.0226 | -3.0406
-15 | -0.6128 | 0.20101 | 0.0155 | -3.0486
-14.5 | -0.5884 | 0.18992 | 0.0125 | -3.0981
-14 | -0.5627 | 0.18048 | 0.0105 | -3.1178
-13.5 | -0.5472 | 0.17352 | 0.006 | -3.1535
-13 | -0.5561 | 0.17178 | -0.002 | -3.2373
-12.5 | -0.5118 | 0.15716 | -0.0006 | -3.2566
-12 | -0.503 | 0.15078 | -0.0052 | -3.336
-11.5 | -0.4867 | 0.14207 | -0.0079 | -3.4258
-11 | -0.4842 | 0.1363 | -0.0126 | -3.5525
-10.5 | -0.4595 | 0.12685 | -0.0131 | -3.6224
-10 | -0.4787 | 0.12214 | -0.0211 | -3.9193
-9.5 | -0.4415 | 0.11179 | -0.0188 | -3.9494
-9 | -0.439 | 0.10424 | -0.0223 | -4.2114
-8 | -0.4264 | 0.08918 | -0.0267 | -4.7813
-7.5 | -0.4421 | 0.07401 | -0.0391 | -5.9735
-7 | -0.4855 | 0.06235 | -0.0504 | -7.7867
-6.5 | -0.4999 | 0.05553 | -0.0484 | -9.0023
-6 | -0.5261 | 0.04978 | -0.0443 | -10.5685
-5.5 | -0.5464 | 0.04422 | -0.039 | -12.3564
-5 | -0.5481 | 0.03812 | -0.0346 | -14.3783
-4.5 | -0.527 | 0.03233 | -0.0311 | -16.3006
-4 | -0.4881 | 0.02737 | -0.0279 | -17.8334
-3.5 | -0.4399 | 0.02342 | -0.0253 | -18.7831
-3 | -0.376 | 0.02053 | -0.0247 | -18.3147
-2.5 | -0.2926 | 0.01792 | -0.0286 | -16.3281
-2 | -0.2342 | 0.01727 | -0.0247 | -13.5611
-1.5 | -0.1756 | 0.01797 | -0.0202 | -9.7718
-1 | -0.1155 | 0.0183 | -0.0158 | -6.3115
-0.5 | 0.0094 | 0.01881 | -0.0255 | 0.49973
0 | 0.1664 | 0.01906 | -0.0439 | 8.7303
0.5 | 0.3223 | 0.01859 | -0.0613 | 17.3373
1 | 0.4259 | 0.01776 | -0.068 | 23.9809
1.5 | 0.4721 | 0.01751 | -0.0646 | 26.9617
2 | 0.5126 | 0.0173 | -0.0595 | 29.6301
2.5 | 0.5598 | 0.01706 | -0.0547 | 32.8136
3 | 0.6205 | 0.01656 | -0.051 | 37.4698
3.5 | 0.6796 | 0.01613 | -0.0466 | 42.1327
4 | 0.7364 | 0.01596 | -0.0415 | 46.1404
4.5 | 0.7856 | 0.01675 | -0.0361 | 46.9015
5 | 0.8283 | 0.01836 | -0.0308 | 45.1144
5.5 | 0.8644 | 0.02071 | -0.0253 | 41.7383
6 | 0.9002 | 0.02372 | -0.0199 | 37.9511
6.5 | 0.9434 | 0.02723 | -0.0155 | 34.6456
7 | 0.9891 | 0.03205 | -0.0118 | 30.8612
7.5 | 1.0098 | 0.03765 | -0.0066 | 26.8207
8 | 0.9964 | 0.04448 | -0.0006 | 22.4011
8.5 | 0.9826 | 0.05111 | 0.0034 | 19.2252
9 | 0.9386 | 0.06039 | 0.0024 | 15.5423
9.5 | 0.8972 | 0.07234 | -0.0038 | 12.4025
10 | 0.8611 | 0.08675 | -0.0134 | 9.9262
10.5 | 0.8335 | 0.10279 | -0.024 | 8.1088
11 | 0.8202 | 0.11709 | -0.032 | 7.0049
11.5 | 0.795 | 0.13445 | -0.0447 | 5.913
12 | 0.8032 | 0.14639 | -0.0497 | 5.4867
13 | 0.8178 | 0.17362 | -0.0636 | 4.7103
13.5 | 0.8306 | 0.18257 | -0.0677 | 4.5495
14 | 0.8393 | 0.19047 | -0.0735 | 4.4065
14.5 | 0.8513 | 0.19946 | -0.0792 | 4.268
15 | 0.8819 | 0.21102 | -0.0807 | 4.1792
15.5 | 0.8878 | 0.21733 | -0.0887 | 4.085
16 | 0.9275 | 0.23265 | -0.0885 | 3.9867
16.5 | 0.9267 | 0.23565 | -0.0987 | 3.9325
17 | 0.9504 | 0.24483 | -0.1025 | 3.8819
17.5 | 0.9705 | 0.25461 | -0.1077 | 3.8117
18 | 0.988 | 0.26202 | -0.1143 | 3.7707
18.5 | 1.0142 | 0.27254 | -0.1174 | 3.7213
19 | 1.0392 | 0.28539 | -0.1215 | 3.6413
19.5 | 1.0518 | 0.28919 | -0.1303 | 3.6371
20 | 1.073 | 0.29777 | -0.136 | 3.6035

## 17. Re 250k Mach 0.00 (1)
BIGFOIL.COM POLAR EXPORT
hq1510
HQ 1.5/10 |  |  |  | Cl Max: | 1.071 | at alpha= | 8.5 | deg
JavaFoil+Calcfoil stall+Eppler ext transition |  |  |  | L/D Max: | 70.572 | at alpha= | 5 | deg
Re: | 250000 |  |  | Cd Min: | 0.00771 | at alpha= | -2 | deg
Mach: | 0 |  |  | Cl=0 at alpha= | -1.9397 | deg
|  |  |  | @ Cl=0.1, Cd= | 0.00771
|  |  |  | @ Cl=0.4, Cd= | 0.0083952
|  |  |  | @ Cl=0.6, Cd= | 0.0094409
alpha (deg) | Cl | Cd | Cm | Cl/Cd
-15.5 | -0.397 | 0.18345 | -0.009 | -2.165
-15 | -0.417 | 0.16643 | -0.009 | -2.508
-14.5 | -0.437 | 0.15962 | -0.009 | -2.741
-14 | -0.457 | 0.1489 | -0.009 | -3.072
-13.5 | -0.477 | 0.13658 | -0.009 | -3.49
-13 | -0.495 | 0.12698 | -0.009 | -3.896
-12.5 | -0.511 | 0.12083 | -0.009 | -4.23
-12 | -0.526 | 0.10945 | -0.01 | -4.802
-11.5 | -0.537 | 0.10209 | -0.01 | -5.26
-11 | -0.545 | 0.09355 | -0.01 | -5.826
-10.5 | -0.549 | 0.08557 | -0.011 | -6.416
-10 | -0.549 | 0.07853 | -0.011 | -6.985
-9.5 | -0.543 | 0.07182 | -0.011 | -7.561
-9 | -0.532 | 0.06526 | -0.011 | -8.159
-8.5 | -0.517 | 0.06063 | -0.011 | -8.52
-8 | -0.496 | 0.05611 | -0.012 | -8.833
-7.5 | -0.47 | 0.05233 | -0.012 | -8.978
-7 | -0.439 | 0.04826 | -0.012 | -9.104
-6.5 | -0.403 | 0.04563 | -0.012 | -8.842
-6 | -0.365 | 0.04256 | -0.013 | -8.565
-5.5 | -0.324 | 0.04034 | -0.013 | -8.024
-5 | -0.349 | 0.01178 | -0.039 | -29.655
-4.5 | -0.295 | 0.01139 | -0.039 | -25.889
-4 | -0.239 | 0.01005 | -0.04 | -23.77
-3.5 | -0.182 | 0.00978 | -0.04 | -18.614
-3 | -0.124 | 0.00977 | -0.041 | -12.721
-2.5 | -0.066 | 0.00773 | -0.042 | -8.536
-2 | -0.007 | 0.00771 | -0.042 | -0.959
-1.5 | 0.051 | 0.00771 | -0.043 | 6.665
-1 | 0.11 | 0.00771 | -0.043 | 14.308
-0.5 | 0.169 | 0.00776 | -0.044 | 21.795
0 | 0.229 | 0.00784 | -0.044 | 29.215
0.5 | 0.288 | 0.0079 | -0.045 | 36.464
1 | 0.347 | 0.008 | -0.045 | 43.387
1.5 | 0.406 | 0.00844 | -0.046 | 48.137
2 | 0.465 | 0.00832 | -0.047 | 55.913
2.5 | 0.524 | 0.00851 | -0.047 | 61.602
3 | 0.582 | 0.00873 | -0.048 | 66.722
3.5 | 0.641 | 0.01106 | -0.048 | 57.904
4 | 0.698 | 0.01154 | -0.049 | 60.495
4.5 | 0.755 | 0.01195 | -0.049 | 63.161
5 | 0.811 | 0.01149 | -0.05 | 70.572
5.5 | 0.866 | 0.01345 | -0.05 | 64.355
6 | 0.919 | 0.01402 | -0.051 | 65.519
6.5 | 0.966 | 0.01454 | -0.051 | 66.439
7 | 1.008 | 0.01525 | -0.052 | 66.079
7.5 | 1.043 | 0.01633 | -0.052 | 63.906
8 | 1.062 | 0.01935 | -0.052 | 54.857
8.5 | 1.071 | 0.02083 | -0.052 | 51.436
9 | 0.895 | 0.06053 | -0.028 | 14.782
9.5 | 0.892 | 0.06681 | -0.016 | 13.35
10 | 0.89 | 0.07085 | -0.016 | 12.558
10.5 | 0.881 | 0.07861 | -0.015 | 11.212
11 | 0.867 | 0.08456 | -0.015 | 10.254
11.5 | 0.847 | 0.09273 | -0.015 | 9.137
12 | 0.823 | 0.10049 | -0.015 | 8.191
12.5 | 0.795 | 0.10952 | -0.016 | 7.261
13 | 0.764 | 0.11943 | -0.016 | 6.401
13.5 | 0.732 | 0.13245 | -0.016 | 5.523

## 18. Re 250k Mach 0.00 (2)
BIGFOIL.COM POLAR EXPORT
hq1510
HQ 1.5/10 |  |  |  | Cl Max: | 1.1493 | at alpha= | 11 | deg
XFOIL ncrit=9 |  |  |  | L/D Max: | 73.0872 | at alpha= | 4 | deg
Re: | 250000 |  |  | Cd Min: | 0.19562 | at alpha= | 16 | deg
Mach: | 0 |  |  | Cl=0 at alpha= | -99 | deg
|  |  |  | @ Cl=0.1, Cd= | 0.00896
|  |  |  | @ Cl=0.4, Cd= | 0.0085206
|  |  |  | @ Cl=0.6, Cd= | 0.0086625
alpha (deg) | Cl | Cd | Cm | Cl/Cd
0 | 0.1959 | 0.00896 | -0.0433 | 21.8638
0.5 | 0.246 | 0.00882 | -0.0415 | 27.8912
1 | 0.2966 | 0.00866 | -0.0397 | 34.2494
1.5 | 0.3522 | 0.00856 | -0.039 | 41.1449
2 | 0.425 | 0.0085 | -0.0422 | 50
2.5 | 0.5076 | 0.00846 | -0.0479 | 60
3 | 0.5569 | 0.00852 | -0.0471 | 65.3638
3.5 | 0.6053 | 0.00868 | -0.0456 | 69.735
4 | 0.6534 | 0.00894 | -0.0438 | 73.0872
4.5 | 0.6983 | 0.00959 | -0.0416 | 72.8154
5 | 0.7404 | 0.01071 | -0.0394 | 69.1317
5.5 | 0.7847 | 0.01182 | -0.0378 | 66.3875
6 | 0.8296 | 0.01291 | -0.0363 | 64.2603
6.5 | 0.8707 | 0.01447 | -0.0345 | 60.1728
7 | 0.9094 | 0.01639 | -0.0321 | 55.4851
7.5 | 0.9483 | 0.01823 | -0.0297 | 52.0187
8 | 0.9887 | 0.01982 | -0.0278 | 49.884
8.5 | 1.0294 | 0.02133 | -0.0259 | 48.2607
9 | 1.0679 | 0.02276 | -0.0239 | 46.92
9.5 | 1.092 | 0.02611 | -0.02 | 41.8231
10 | 1.1214 | 0.02883 | -0.0167 | 38.897
10.5 | 1.1414 | 0.032 | -0.0126 | 35.6688
11 | 1.1493 | 0.03758 | -0.008 | 30.5828
12 | 1.1155 | 0.05176 | 0.0002 | 21.5514
13 | 1.0596 | 0.06941 | -0.0024 | 15.2658
13.5 | 1.0271 | 0.0814 | -0.009 | 12.6179
14 | 0.9949 | 0.0962 | -0.0191 | 10.342
14.5 | 0.8505 | 0.15204 | -0.0512 | 5.5939
15 | 0.8486 | 0.16511 | -0.0569 | 5.1396
15.5 | 0.8321 | 0.18748 | -0.0674 | 4.4383
16 | 0.8442 | 0.19562 | -0.0714 | 4.3155

## 19. Re 250k Mach 0.10 (1)
BIGFOIL.COM POLAR EXPORT
hq1510
HQ 1.5/10 |  |  |  | Cl Max: | 1.068 | at alpha= | 8.5 | deg
JavaFoil+Calcfoil stall+Eppler ext transition |  |  |  | L/D Max: | 70.913 | at alpha= | 5 | deg
Re: | 250000 |  |  | Cd Min: | 0.00773 | at alpha= | -1.5 | deg
Mach: | 0.1 |  |  | Cl=0 at alpha= | -1.9407 | deg
|  |  |  | @ Cl=0.1, Cd= | 0.0077463
|  |  |  | @ Cl=0.4, Cd= | 0.0083485
|  |  |  | @ Cl=0.6, Cd= | 0.0095415
alpha (deg) | Cl | Cd | Cm | Cl/Cd
-15 | -0.377 | 0.17643 | -0.009 | -2.137
-14.5 | -0.4 | 0.16848 | -0.009 | -2.374
-14 | -0.423 | 0.15456 | -0.009 | -2.735
-13.5 | -0.445 | 0.14327 | -0.009 | -3.107
-13 | -0.467 | 0.13244 | -0.009 | -3.523
-12.5 | -0.487 | 0.12373 | -0.009 | -3.932
-12 | -0.504 | 0.11051 | -0.009 | -4.563
-11.5 | -0.519 | 0.10099 | -0.01 | -5.141
-11 | -0.531 | 0.09595 | -0.01 | -5.531
-10.5 | -0.538 | 0.08776 | -0.011 | -6.129
-10 | -0.54 | 0.07902 | -0.011 | -6.836
-9.5 | -0.537 | 0.07269 | -0.011 | -7.391
-9 | -0.529 | 0.06632 | -0.011 | -7.973
-8.5 | -0.515 | 0.06122 | -0.011 | -8.407
-8 | -0.495 | 0.05647 | -0.012 | -8.765
-7.5 | -0.47 | 0.05213 | -0.012 | -9.015
-7 | -0.44 | 0.04855 | -0.012 | -9.068
-6.5 | -0.405 | 0.04532 | -0.012 | -8.927
-6 | -0.366 | 0.04246 | -0.013 | -8.615
-5.5 | -0.325 | 0.04045 | -0.013 | -8.035
-5 | -0.282 | 0.03797 | -0.014 | -7.437
-4.5 | -0.296 | 0.01147 | -0.039 | -25.824
-4 | -0.24 | 0.01002 | -0.04 | -23.968
-3.5 | -0.183 | 0.0097 | -0.041 | -18.862
-3 | -0.125 | 0.00984 | -0.041 | -12.687
-2.5 | -0.066 | 0.00776 | -0.042 | -8.551
-2 | -0.007 | 0.00776 | -0.042 | -0.958
-1.5 | 0.052 | 0.00773 | -0.043 | 6.685
-1 | 0.111 | 0.00775 | -0.043 | 14.295
-0.5 | 0.17 | 0.0078 | -0.044 | 21.78
0 | 0.23 | 0.00785 | -0.045 | 29.329
0.5 | 0.29 | 0.00791 | -0.045 | 36.61
1 | 0.349 | 0.00802 | -0.046 | 43.514
1.5 | 0.408 | 0.0084 | -0.046 | 48.625
2 | 0.468 | 0.00831 | -0.047 | 56.28
2.5 | 0.527 | 0.00855 | -0.047 | 61.577
3 | 0.585 | 0.009 | -0.048 | 65.005
3.5 | 0.644 | 0.01113 | -0.048 | 57.829
4 | 0.701 | 0.01155 | -0.049 | 60.751
4.5 | 0.759 | 0.01197 | -0.049 | 63.386
5 | 0.815 | 0.01149 | -0.05 | 70.913
5.5 | 0.87 | 0.01347 | -0.05 | 64.582
6 | 0.923 | 0.01407 | -0.051 | 65.597
6.5 | 0.97 | 0.0146 | -0.051 | 66.447
7 | 1.011 | 0.01532 | -0.052 | 65.98
7.5 | 1.046 | 0.01684 | -0.052 | 62.133
8 | 1.062 | 0.01957 | -0.052 | 54.279
8.5 | 1.068 | 0.02064 | -0.052 | 51.726
9 | 0.891 | 0.06137 | -0.027 | 14.521
9.5 | 0.887 | 0.06677 | -0.016 | 13.288
10 | 0.882 | 0.0716 | -0.016 | 12.322
10.5 | 0.87 | 0.07958 | -0.015 | 10.935
11 | 0.852 | 0.08681 | -0.015 | 9.813
11.5 | 0.828 | 0.09406 | -0.015 | 8.801
12 | 0.799 | 0.10431 | -0.016 | 7.66
12.5 | 0.766 | 0.11346 | -0.016 | 6.755
13 | 0.731 | 0.12605 | -0.016 | 5.797
13.5 | 0.693 | 0.13918 | -0.017 | 4.981

## 20. Re 250k Mach 0.10 (2)
BIGFOIL.COM POLAR EXPORT
hq1510
HQ 1.5/10 |  |  |  | Cl Max: | 1.1424 | at alpha= | 11 | deg
XFOIL ncrit=9 |  |  |  | L/D Max: | 73.0367 | at alpha= | 4 | deg
Re: | 250000 |  |  | Cd Min: | 0.24745 | at alpha= | -20 | deg
Mach: | 0.1 |  |  | Cl=0 at alpha= | -1.9265 | deg
|  |  |  | @ Cl=0.1, Cd= | 0.0091855
|  |  |  | @ Cl=0.4, Cd= | 0.0085478
|  |  |  | @ Cl=0.6, Cd= | 0.0086724
alpha (deg) | Cl | Cd | Cm | Cl/Cd
-20 | -0.7304 | 0.24745 | 0.048 | -2.9517
-19.5 | -0.7185 | 0.24261 | 0.0425 | -2.9615
-19 | -0.6967 | 0.23197 | 0.0411 | -3.0034
-18.5 | -0.6789 | 0.22577 | 0.0381 | -3.007
-18 | -0.6621 | 0.21943 | 0.0345 | -3.0174
-17.5 | -0.6458 | 0.21273 | 0.0306 | -3.0358
-17 | -0.6315 | 0.20644 | 0.0256 | -3.059
-16.5 | -0.6223 | 0.2011 | 0.02 | -3.0945
-16 | -0.6101 | 0.19448 | 0.0157 | -3.1371
-15.5 | -0.5926 | 0.18386 | 0.0136 | -3.2231
-15 | -0.5735 | 0.17681 | 0.0121 | -3.2436
-14.5 | -0.5587 | 0.17001 | 0.0092 | -3.2863
-14 | -0.5458 | 0.16289 | 0.0061 | -3.3507
-13.5 | -0.535 | 0.15543 | 0.0024 | -3.4421
-13 | -0.5334 | 0.14808 | -0.0043 | -3.6021
-12.5 | -0.5263 | 0.13998 | -0.0088 | -3.7598
-12 | -0.5246 | 0.12909 | -0.0122 | -4.0638
-11.5 | -0.5074 | 0.12279 | -0.0117 | -4.1323
-11 | -0.4977 | 0.11595 | -0.014 | -4.2924
-10.5 | -0.4954 | 0.10758 | -0.0183 | -4.6049
-10 | -0.5039 | 0.09708 | -0.0283 | -5.1906
-9.5 | -0.5163 | 0.0843 | -0.0391 | -6.1246
-8 | -0.5682 | 0.0569 | -0.0473 | -9.9859
-7 | -0.5955 | 0.03427 | -0.039 | -17.3767
-6.5 | -0.5905 | 0.02522 | -0.0317 | -23.414
-6 | -0.5406 | 0.02075 | -0.032 | -26.053
-5.5 | -0.468 | 0.01856 | -0.0357 | -25.2155
-5 | -0.3971 | 0.01569 | -0.039 | -25.3091
-4.5 | -0.3258 | 0.01376 | -0.0429 | -23.6773
-4 | -0.255 | 0.01255 | -0.0465 | -20.3187
-3.5 | -0.1897 | 0.01017 | -0.0501 | -18.6529
-3 | -0.1253 | 0.00935 | -0.0517 | -13.4011
-2.5 | -0.0638 | 0.00923 | -0.0521 | -6.9122
-2 | -0.0076 | 0.00919 | -0.0512 | -0.82699
-1.5 | 0.0441 | 0.00923 | -0.0493 | 4.7779
-1 | 0.0962 | 0.00919 | -0.0477 | 10.4679
-0.5 | 0.1467 | 0.00913 | -0.0456 | 16.0679
0 | 0.1967 | 0.009 | -0.0435 | 21.8556
0.5 | 0.2474 | 0.00885 | -0.0417 | 27.9548
1 | 0.298 | 0.0087 | -0.0398 | 34.2529
1.5 | 0.3534 | 0.00858 | -0.039 | 41.1888
2 | 0.4258 | 0.00853 | -0.0421 | 49.9179
2.5 | 0.5087 | 0.00848 | -0.0477 | 59.9882
3 | 0.5598 | 0.00854 | -0.0472 | 65.5504
3.5 | 0.6084 | 0.0087 | -0.0456 | 69.931
4 | 0.6566 | 0.00899 | -0.0437 | 73.0367
4.5 | 0.7012 | 0.00968 | -0.0414 | 72.438
5 | 0.7436 | 0.01082 | -0.0392 | 68.7246
5.5 | 0.7881 | 0.01194 | -0.0376 | 66.005
6 | 0.8337 | 0.01301 | -0.0361 | 64.0815
6.5 | 0.8736 | 0.01473 | -0.0341 | 59.3075
7 | 0.9124 | 0.01665 | -0.0316 | 54.7988
7.5 | 0.9507 | 0.01863 | -0.029 | 51.0306
8 | 0.9904 | 0.02039 | -0.0269 | 48.5728
8.5 | 1.0328 | 0.02163 | -0.0251 | 47.7485
9 | 1.0661 | 0.02378 | -0.0224 | 44.8318
9.5 | 1.0942 | 0.02663 | -0.0188 | 41.089
10 | 1.1211 | 0.02969 | -0.0151 | 37.7602
10.5 | 1.1382 | 0.03313 | -0.0107 | 34.3556
11 | 1.1424 | 0.03869 | -0.006 | 29.527
11.5 | 1.1284 | 0.04558 | -0.0015 | 24.7565
12 | 1.1024 | 0.05334 | 0.0009 | 20.6674
12.5 | 1.0735 | 0.06208 | 0.0001 | 17.2922
13 | 1.0458 | 0.07206 | -0.0039 | 14.5129
13.5 | 1.0118 | 0.0853 | -0.012 | 11.8617
14 | 0.955 | 0.10833 | -0.0281 | 8.8157
14.5 | 0.8474 | 0.15415 | -0.0524 | 5.4972
15 | 0.8479 | 0.16532 | -0.0573 | 5.1288
15.5 | 0.833 | 0.18846 | -0.0682 | 4.42
16 | 0.8452 | 0.19667 | -0.0723 | 4.2976

## 21. Re 250k Mach 0.25 (1)
BIGFOIL.COM POLAR EXPORT
hq1510
HQ 1.5/10 |  |  |  | Cl Max: | 1.054 | at alpha= | 8 | deg
JavaFoil+Calcfoil stall+Eppler ext transition |  |  |  | L/D Max: | 65.663 | at alpha= | 6.5 | deg
Re: | 250000 |  |  | Cd Min: | 0.00782 | at alpha= | -1.5 | deg
Mach: | 0.25 |  |  | Cl=0 at alpha= | -1.9344 | deg
|  |  |  | @ Cl=0.1, Cd= | 0.0078277
|  |  |  | @ Cl=0.4, Cd= | 0.0083907
|  |  |  | @ Cl=0.6, Cd= | 0.12963
alpha (deg) | Cl | Cd | Cm | Cl/Cd
-14 | -0.068 | 0.14917 | -0.011 | -0.455
-13.5 | -0.065 | 0.13292 | -0.011 | -0.49
-13 | -0.19 | 0.12741 | -0.011 | -1.489
-12.5 | -0.254 | 0.15608 | -0.011 | -1.629
-12 | -0.31 | 0.14398 | -0.011 | -2.154
-11.5 | -0.36 | 0.12305 | -0.011 | -2.923
-11 | -0.403 | 0.11155 | -0.011 | -3.613
-10.5 | -0.439 | 0.10486 | -0.01 | -4.186
-10 | -0.467 | 0.09411 | -0.011 | -4.962
-9.5 | -0.486 | 0.08041 | -0.011 | -6.042
-9 | -0.495 | 0.07372 | -0.012 | -6.717
-8.5 | -0.495 | 0.06628 | -0.012 | -7.468
-8 | -0.486 | 0.05953 | -0.012 | -8.161
-7.5 | -0.468 | 0.0544 | -0.012 | -8.607
-7 | -0.443 | 0.05058 | -0.013 | -8.765
-6.5 | -0.41 | 0.04616 | -0.013 | -8.881
-6 | -0.372 | 0.04324 | -0.013 | -8.609
-5.5 | -0.332 | 0.04086 | -0.013 | -8.119
-5 | -0.289 | 0.03819 | -0.014 | -7.565
-4.5 | -0.303 | 0.01167 | -0.041 | -26
-4 | -0.246 | 0.01011 | -0.041 | -24.364
-3.5 | -0.188 | 0.00979 | -0.042 | -19.182
-3 | -0.128 | 0.00994 | -0.042 | -12.905
-2.5 | -0.068 | 0.00784 | -0.043 | -8.699
-2 | -0.008 | 0.00783 | -0.043 | -0.975
-1.5 | 0.053 | 0.00782 | -0.044 | 6.782
-1 | 0.114 | 0.00783 | -0.045 | 14.534
-0.5 | 0.175 | 0.00782 | -0.045 | 22.335
0 | 0.236 | 0.00787 | -0.046 | 30.045
0.5 | 0.297 | 0.00802 | -0.046 | 37.109
1 | 0.359 | 0.00809 | -0.047 | 44.303
1.5 | 0.419 | 0.00853 | -0.047 | 49.199
2 | 0.48 | 0.00839 | -0.048 | 57.264
2.5 | 0.541 | 0.00889 | -0.049 | 60.826
3 | 0.601 | 0.00916 | -0.049 | 65.639
3.5 | 0.661 | 0.01141 | -0.05 | 57.939
4 | 0.72 | 0.01177 | -0.05 | 61.195
4.5 | 0.779 | 0.01227 | -0.051 | 63.438
5 | 0.836 | 0.01313 | -0.051 | 63.666
5.5 | 0.892 | 0.01409 | -0.052 | 63.294
6 | 0.945 | 0.01598 | -0.052 | 59.152
6.5 | 0.991 | 0.01509 | -0.053 | 65.663
7 | 1.029 | 0.01593 | -0.053 | 64.569
7.5 | 1.047 | 0.01928 | -0.053 | 54.325
8 | 1.054 | 0.02098 | -0.053 | 50.243
8.5 | 0.88 | 0.05733 | -0.032 | 15.356
9 | 0.861 | 0.06396 | -0.017 | 13.467
9.5 | 0.843 | 0.07132 | -0.016 | 11.827
10 | 0.813 | 0.07777 | -0.016 | 10.46
10.5 | 0.771 | 0.0901 | -0.015 | 8.56
11 | 0.718 | 0.10307 | -0.016 | 6.965
11.5 | 0.654 | 0.11751 | -0.017 | 5.568
12 | 0.582 | 0.13838 | -0.017 | 4.207
12.5 | 0.503 | 0.16511 | -0.018 | 3.047
13 | 0.418 | 0.12963 | -0.019 | 3.225

## 22. Re 250k Mach 0.25 (2)
BIGFOIL.COM POLAR EXPORT
hq1510
HQ 1.5/10 |  |  |  | Cl Max: | 1.1039 | at alpha= | 10 | deg
XFOIL ncrit=9 |  |  |  | L/D Max: | 72.7892 | at alpha= | 4 | deg
Re: | 250000 |  |  | Cd Min: | 0.25286 | at alpha= | -20 | deg
Mach: | 0.25 |  |  | Cl=0 at alpha= | -1.9161 | deg
|  |  |  | @ Cl=0.1, Cd= | 0.0093495
|  |  |  | @ Cl=0.4, Cd= | 0.0087007
|  |  |  | @ Cl=0.6, Cd= | 0.0087731
alpha (deg) | Cl | Cd | Cm | Cl/Cd
-20 | -0.7454 | 0.25286 | 0.0499 | -2.9479
-19 | -0.7073 | 0.23611 | 0.0438 | -2.9956
-18.5 | -0.6892 | 0.22974 | 0.0402 | -2.9999
-18 | -0.6715 | 0.22303 | 0.0363 | -3.0108
-17.5 | -0.6542 | 0.21618 | 0.032 | -3.0262
-17 | -0.6418 | 0.21081 | 0.026 | -3.0444
-16.5 | -0.6305 | 0.20507 | 0.0209 | -3.0746
-16 | -0.6164 | 0.19806 | 0.0166 | -3.1122
-15.5 | -0.5917 | 0.18682 | 0.0163 | -3.1672
-15 | -0.5748 | 0.17993 | 0.0135 | -3.1946
-14.5 | -0.5596 | 0.17289 | 0.0103 | -3.2367
-14 | -0.5458 | 0.16554 | 0.0068 | -3.2971
-13.5 | -0.538 | 0.15845 | 0.0014 | -3.3954
-13 | -0.5327 | 0.15117 | -0.0043 | -3.5238
-12.5 | -0.5235 | 0.14294 | -0.0085 | -3.6624
-12 | -0.5105 | 0.13323 | -0.0086 | -3.8317
-11.5 | -0.4958 | 0.12662 | -0.01 | -3.9157
-11 | -0.4899 | 0.11879 | -0.014 | -4.1241
-10.5 | -0.4925 | 0.10993 | -0.0215 | -4.4801
-10 | -0.4931 | 0.10063 | -0.028 | -4.9001
-9.5 | -0.494 | 0.09086 | -0.0286 | -5.4369
-9 | -0.4898 | 0.0835 | -0.0309 | -5.8659
-8.5 | -0.4954 | 0.07443 | -0.0361 | -6.6559
-7.5 | -0.5669 | 0.04786 | -0.0478 | -11.845
-7 | -0.5816 | 0.04003 | -0.0432 | -14.5291
-6.5 | -0.5971 | 0.031 | -0.0355 | -19.2613
-6 | -0.5476 | 0.02353 | -0.0365 | -23.2724
-5.5 | -0.4751 | 0.01986 | -0.0399 | -23.9225
-5 | -0.4043 | 0.01639 | -0.0425 | -24.6675
-4.5 | -0.3264 | 0.01427 | -0.0468 | -22.8732
-4 | -0.2542 | 0.0129 | -0.0502 | -19.7054
-3.5 | -0.1873 | 0.01095 | -0.053 | -17.105
-3 | -0.1287 | 0.00948 | -0.0536 | -13.5759
-2.5 | -0.0674 | 0.00934 | -0.0534 | -7.2163
-2 | -0.0091 | 0.00931 | -0.0525 | -0.97744
-1.5 | 0.0451 | 0.00936 | -0.0506 | 4.8184
-1 | 0.0993 | 0.00935 | -0.049 | 10.6203
-0.5 | 0.1506 | 0.00931 | -0.0468 | 16.1762
0 | 0.2023 | 0.00917 | -0.0446 | 22.0611
0.5 | 0.2546 | 0.00902 | -0.0427 | 28.2262
1 | 0.3069 | 0.00886 | -0.0408 | 34.6388
1.5 | 0.3615 | 0.00874 | -0.0394 | 41.3616
2 | 0.4301 | 0.00867 | -0.0411 | 49.6078
2.5 | 0.5143 | 0.00864 | -0.0464 | 59.5255
3 | 0.576 | 0.00868 | -0.0476 | 66.3594
3.5 | 0.625 | 0.00887 | -0.0456 | 70.4622
4 | 0.6733 | 0.00925 | -0.0434 | 72.7892
4.5 | 0.7172 | 0.0102 | -0.0406 | 70.3137
5 | 0.7613 | 0.0114 | -0.0384 | 66.7807
5.5 | 0.8077 | 0.01254 | -0.0365 | 64.4099
6 | 0.8535 | 0.01375 | -0.0347 | 62.0727
6.5 | 0.8916 | 0.01584 | -0.0318 | 56.2879
7 | 0.9317 | 0.01776 | -0.0288 | 52.4606
7.5 | 0.9712 | 0.01981 | -0.0258 | 49.0257
8 | 1.012 | 0.02152 | -0.0233 | 47.026
8.5 | 1.0482 | 0.02368 | -0.0202 | 44.2652
9 | 1.0767 | 0.02616 | -0.0163 | 41.1583
9.5 | 1.0939 | 0.03064 | -0.011 | 35.7017
10 | 1.1039 | 0.03522 | -0.0057 | 31.343
10.5 | 1.0996 | 0.04061 | -0.0009 | 27.0771
11 | 1.0827 | 0.04721 | 0.002 | 22.9337
11.5 | 1.0552 | 0.05575 | 0.0019 | 18.9274
12 | 1.0203 | 0.06686 | -0.0025 | 15.2602
12.5 | 0.9776 | 0.08212 | -0.012 | 11.9045
13 | 0.9173 | 0.10615 | -0.0285 | 8.6415
13.5 | 0.8609 | 0.13319 | -0.0432 | 6.4637
14 | 0.8441 | 0.14957 | -0.0513 | 5.6435
14.5 | 0.8399 | 0.1626 | -0.0575 | 5.1654
15.5 | 0.6871 | 0.17805 | -0.0617 | 3.859
16 | 0.6817 | 0.18634 | -0.0687 | 3.6584
16.5 | 0.6875 | 0.19411 | -0.073 | 3.5418
17 | 0.697 | 0.2012 | -0.0765 | 3.4642
17.5 | 0.7103 | 0.20789 | -0.079 | 3.4167
18 | 0.725 | 0.21802 | -0.081 | 3.3254
18.5 | 0.7299 | 0.22551 | -0.0857 | 3.2367
19 | 0.7301 | 0.23267 | -0.092 | 3.1379
19.5 | 0.7398 | 0.24035 | -0.0956 | 3.078
20 | 0.7509 | 0.24767 | -0.0987 | 3.0319

## 23. Re 250k Mach 0.50 (1)
BIGFOIL.COM POLAR EXPORT
hq1510
HQ 1.5/10 |  |  |  | Cl Max: | 1.198 | at alpha= | 20 | deg
JavaFoil+Calcfoil stall+Eppler ext transition |  |  |  | L/D Max: | 63.499 | at alpha= | 2.5 | deg
Re: | 250000 |  |  | Cd Min: | 0.00769 | at alpha= | -2.5 | deg
Mach: | 0.5 |  |  | Cl=0 at alpha= | -1.9338 | deg
|  |  |  | @ Cl=0.1, Cd= | 0.0081421
|  |  |  | @ Cl=0.4, Cd= | 0.0084726
|  |  |  | @ Cl=0.6, Cd= | 0.0094933
alpha (deg) | Cl | Cd | Cm | Cl/Cd
-20 | -0.954 | 0.2687 | -0.014 | -3.55
-19.5 | -0.929 | 0.26241 | -0.014 | -3.539
-19 | -0.904 | 0.24968 | -0.015 | -3.619
-18.5 | -0.879 | 0.24604 | -0.015 | -3.571
-18 | -0.853 | 0.24412 | -0.015 | -3.495
-17.5 | -0.825 | 0.22681 | -0.015 | -3.639
-17 | -0.8 | 0.22419 | -0.015 | -3.567
-16.5 | -0.774 | 0.22283 | -0.015 | -3.474
-16 | -0.748 | 0.21859 | -0.016 | -3.424
-15.5 | -0.723 | 0.20432 | -0.016 | -3.538
-15 | -0.696 | 0.19166 | -0.016 | -3.63
-14.5 | -0.669 | 0.1938 | -0.016 | -3.454
-14 | -0.643 | 0.18799 | -0.016 | -3.423
-13.5 | -0.617 | 0.18423 | -0.016 | -3.352
-13 | -0.591 | 0.17189 | -0.017 | -3.441
-12.5 | -0.565 | 0.16219 | -0.016 | -3.482
-12 | -0.539 | 0.15082 | -0.016 | -3.571
-11.5 | -0.512 | 0.1467 | -0.017 | -3.492
-11 | -0.486 | 0.14291 | -0.017 | -3.401
-10.5 | -0.459 | 0.13635 | -0.016 | -3.367
-10 | -0.433 | 0.13676 | -0.017 | -3.164
-9.5 | -0.406 | 0.11986 | -0.016 | -3.386
-9 | -0.379 | 0.12592 | -0.016 | -3.013
-8.5 | -0.353 | 0.10748 | -0.015 | -3.28
-8 | -0.326 | 0.1112 | -0.016 | -2.931
-7.5 | -0.299 | 0.0699 | -0.015 | -4.28
-7 | -0.272 | 0.05687 | -0.015 | -4.791
-6.5 | -0.246 | 0.04828 | -0.016 | -5.093
-6 | -0.365 | 0.05146 | -0.015 | -7.092
-5.5 | -0.347 | 0.04337 | -0.015 | -8.002
-5 | -0.312 | 0.03947 | -0.015 | -7.894
-4.5 | -0.268 | 0.0373 | -0.016 | -7.177
-4 | -0.272 | 0.01131 | -0.046 | -24.09
-3.5 | -0.209 | 0.01041 | -0.047 | -20.048
-3 | -0.143 | 0.01001 | -0.047 | -14.285
-2.5 | -0.076 | 0.00769 | -0.048 | -9.899
-2 | -0.009 | 0.00813 | -0.049 | -1.049
-1.5 | 0.059 | 0.00813 | -0.049 | 7.295
-1 | 0.127 | 0.00815 | -0.05 | 15.616
-0.5 | 0.195 | 0.00811 | -0.051 | 24.058
0 | 0.264 | 0.00823 | -0.051 | 32.096
0.5 | 0.332 | 0.00865 | -0.052 | 38.431
1 | 0.401 | 0.00847 | -0.052 | 47.326
1.5 | 0.469 | 0.00867 | -0.053 | 54.052
2 | 0.537 | 0.00923 | -0.054 | 58.172
2.5 | 0.604 | 0.00951 | -0.054 | 63.499
3 | 0.671 | 0.01232 | -0.055 | 54.496
3.5 | 0.737 | 0.0128 | -0.056 | 57.599
4 | 0.802 | 0.01303 | -0.056 | 61.518
4.5 | 0.865 | 0.01374 | -0.057 | 62.927
5 | 0.925 | 0.01654 | -0.057 | 55.942
5.5 | 0.981 | 0.01771 | -0.058 | 55.39
6 | 1.018 | 0.01903 | -0.058 | 53.487
6.5 | 0.847 | 0.04794 | -0.031 | 17.673
7 | 0.812 | 0.05422 | -0.031 | 14.974
7.5 | 0.513 | 0.0896 | -0.017 | 5.723
8 | 0.54 | 0.09444 | -0.018 | 5.717
8.5 | 0.568 | 0.111 | -0.023 | 5.115
9 | 0.595 | 0.13135 | -0.025 | 4.533
9.5 | 0.623 | 0.12511 | -0.026 | 4.976
10 | 0.65 | 0.134 | -0.027 | 4.852
10.5 | 0.677 | 0.14369 | -0.027 | 4.712
11 | 0.705 | 0.14659 | -0.03 | 4.811
11.5 | 0.732 | 0.15141 | -0.03 | 4.836
12 | 0.76 | 0.16631 | -0.032 | 4.572
12.5 | 0.787 | 0.17139 | -0.032 | 4.593
13 | 0.814 | 0.17986 | -0.032 | 4.526
13.5 | 0.841 | 0.18859 | -0.033 | 4.46
14 | 0.87 | 0.19758 | -0.035 | 4.405
14.5 | 0.897 | 0.20835 | -0.035 | 4.305
15 | 0.924 | 0.20737 | -0.036 | 4.454
15.5 | 0.951 | 0.21537 | -0.036 | 4.414
16 | 0.98 | 0.22497 | -0.038 | 4.357
16.5 | 1.007 | 0.22893 | -0.039 | 4.399
17 | 1.033 | 0.23896 | -0.039 | 4.324
17.5 | 1.06 | 0.23902 | -0.039 | 4.435
18 | 1.087 | 0.24897 | -0.04 | 4.365
18.5 | 1.113 | 0.25769 | -0.04 | 4.321
19 | 1.142 | 0.26156 | -0.041 | 4.365
19.5 | 1.172 | 0.27309 | -0.043 | 4.291
20 | 1.198 | 0.27973 | -0.043 | 4.283

## 24. Re 250k Mach 0.50 (2)
BIGFOIL.COM POLAR EXPORT
hq1510
HQ 1.5/10 |  |  |  | Cl Max: | 1.0733 | at alpha= | 20 | deg
XFOIL ncrit=9 |  |  |  | L/D Max: | 70.1318 | at alpha= | 3.5 | deg
Re: | 250000 |  |  | Cd Min: | 0.29607 | at alpha= | 20 | deg
Mach: | 0.5 |  |  | Cl=0 at alpha= | -1.8795 | deg
|  |  |  | @ Cl=0.1, Cd= | 0.01001
|  |  |  | @ Cl=0.4, Cd= | 0.0094843
|  |  |  | @ Cl=0.6, Cd= | 0.0093276
alpha (deg) | Cl | Cd | Cm | Cl/Cd
-20 | -0.81 | 0.27332 | 0.0638 | -2.9636
-19.5 | -0.7879 | 0.26535 | 0.0592 | -2.9693
-19 | -0.7658 | 0.25732 | 0.0543 | -2.9761
-18.5 | -0.7435 | 0.24942 | 0.0491 | -2.9809
-18 | -0.7256 | 0.24395 | 0.0421 | -2.9744
-17.5 | -0.7084 | 0.23762 | 0.0361 | -2.9812
-17 | -0.6817 | 0.22509 | 0.0336 | -3.0286
-16.5 | -0.6583 | 0.21646 | 0.0304 | -3.0412
-16 | -0.6369 | 0.2086 | 0.0265 | -3.0532
-15.5 | -0.6161 | 0.2007 | 0.0223 | -3.0698
-15 | -0.596 | 0.19273 | 0.0179 | -3.0924
-14.5 | -0.5809 | 0.18601 | 0.0116 | -3.123
-14 | -0.5697 | 0.17944 | 0.0058 | -3.1749
-13.5 | -0.5547 | 0.17138 | 0.001 | -3.2367
-13 | -0.5258 | 0.15984 | 0.0012 | -3.2895
-12.5 | -0.5075 | 0.15223 | -0.0016 | -3.3338
-12 | -0.4942 | 0.14461 | -0.0061 | -3.4175
-11.5 | -0.4931 | 0.13772 | -0.0137 | -3.5805
-11 | -0.4802 | 0.12762 | -0.0162 | -3.7627
-10.5 | -0.4609 | 0.11972 | -0.0168 | -3.8498
-10 | -0.4487 | 0.11206 | -0.0193 | -4.0041
-9.5 | -0.441 | 0.10398 | -0.0228 | -4.2412
-9 | -0.4438 | 0.09529 | -0.0308 | -4.6574
-8 | -0.4469 | 0.07339 | -0.0383 | -6.0894
-7.5 | -0.4548 | 0.06382 | -0.0437 | -7.1263
-7 | -0.4762 | 0.05309 | -0.0515 | -8.9697
-6.5 | -0.5171 | 0.04713 | -0.0488 | -10.9718
-6 | -0.5385 | 0.04062 | -0.0469 | -13.257
-5.5 | -0.4901 | 0.02948 | -0.0557 | -16.6248
-5 | -0.4233 | 0.02154 | -0.0596 | -19.6518
-4.5 | -0.3392 | 0.01709 | -0.0624 | -19.8479
-4 | -0.2627 | 0.01452 | -0.0637 | -18.0923
-3.5 | -0.1899 | 0.01294 | -0.0644 | -14.6754
-3 | -0.1291 | 0.01102 | -0.0639 | -11.7151
-2.5 | -0.0765 | 0.00984 | -0.061 | -7.7744
-2 | -0.0148 | 0.00985 | -0.0586 | -1.5025
-1.5 | 0.0466 | 0.00993 | -0.0563 | 4.6928
-1 | 0.107 | 0.01002 | -0.0538 | 10.6786
-0.5 | 0.1661 | 0.00999 | -0.0514 | 16.6266
0 | 0.2258 | 0.00989 | -0.0489 | 22.8311
0.5 | 0.2858 | 0.00974 | -0.0469 | 29.3429
1 | 0.3463 | 0.00961 | -0.0451 | 36.0354
1.5 | 0.4061 | 0.00947 | -0.0429 | 42.8828
2 | 0.4666 | 0.00933 | -0.0407 | 50.0107
2.5 | 0.5435 | 0.00928 | -0.0417 | 58.5668
3 | 0.6385 | 0.00936 | -0.0467 | 68.2158
3.5 | 0.6915 | 0.00986 | -0.044 | 70.1318
4 | 0.7371 | 0.01105 | -0.04 | 66.7059
4.5 | 0.7863 | 0.01233 | -0.0366 | 63.7713
5 | 0.8372 | 0.01361 | -0.0334 | 61.5136
5.5 | 0.883 | 0.01529 | -0.0294 | 57.7502
6 | 0.9206 | 0.01763 | -0.0242 | 52.2178
6.5 | 0.9583 | 0.02009 | -0.0188 | 47.7003
7 | 0.9948 | 0.0232 | -0.0133 | 42.8793
7.5 | 1.0209 | 0.02647 | -0.0069 | 38.5682
8 | 1.03 | 0.03073 | -0.0005 | 33.5177
8.5 | 1.0229 | 0.03698 | 0.0042 | 27.6609
9 | 0.9994 | 0.04477 | 0.0054 | 22.323
9.5 | 0.968 | 0.05492 | 0.0021 | 17.6256
10 | 0.935 | 0.06752 | -0.0057 | 13.8477
10.5 | 0.9028 | 0.08231 | -0.0161 | 10.9683
11 | 0.8738 | 0.09803 | -0.0264 | 8.9136
11.5 | 0.8497 | 0.11375 | -0.0358 | 7.4699
12 | 0.834 | 0.1291 | -0.0442 | 6.4601
12.5 | 0.8283 | 0.14312 | -0.0517 | 5.7875
13 | 0.8298 | 0.1561 | -0.0587 | 5.3158
13.5 | 0.8366 | 0.16805 | -0.0652 | 4.9783
14 | 0.8474 | 0.17914 | -0.0711 | 4.7304
14.5 | 0.8599 | 0.19029 | -0.077 | 4.5189
15 | 0.8761 | 0.20048 | -0.082 | 4.37
15.5 | 0.8998 | 0.21307 | -0.0847 | 4.223
16 | 0.9097 | 0.22248 | -0.0935 | 4.0889
16.5 | 0.9281 | 0.23198 | -0.0995 | 4.0008
17 | 0.9484 | 0.24112 | -0.1046 | 3.9333
17.5 | 0.9705 | 0.24977 | -0.1089 | 3.8856
18 | 0.9982 | 0.26209 | -0.1107 | 3.8086
18.5 | 1.0127 | 0.26977 | -0.1185 | 3.7539
19 | 1.0307 | 0.27817 | -0.1263 | 3.7053
19.5 | 1.0519 | 0.28724 | -0.1319 | 3.6621
20 | 1.0733 | 0.29607 | -0.1371 | 3.6252

## 25. Re 500k Mach 0.00 (1)
BIGFOIL.COM POLAR EXPORT
hq1510
HQ 1.5/10 |  |  |  | Cl Max: | 1.095 | at alpha= | 8.5 | deg
JavaFoil+Calcfoil stall+Eppler ext transition |  |  |  | L/D Max: | 84.72 | at alpha= | 5 | deg
Re: | 500000 |  |  | Cd Min: | 0.00603 | at alpha= | -2 | deg
Mach: | 0 |  |  | Cl=0 at alpha= | -1.9397 | deg
|  |  |  | @ Cl=0.1, Cd= | 0.0060466
|  |  |  | @ Cl=0.4, Cd= | 0.0066054
|  |  |  | @ Cl=0.6, Cd= | 0.007627
alpha (deg) | Cl | Cd | Cm | Cl/Cd
-15.5 | -0.397 | 0.13907 | -0.01 | -2.858
-15 | -0.418 | 0.13102 | -0.01 | -3.187
-14.5 | -0.438 | 0.12639 | -0.01 | -3.463
-14 | -0.458 | 0.11951 | -0.01 | -3.83
-13.5 | -0.477 | 0.10945 | -0.01 | -4.358
-13 | -0.495 | 0.11604 | -0.01 | -4.265
-12.5 | -0.511 | 0.1057 | -0.01 | -4.838
-12 | -0.526 | 0.09815 | -0.011 | -5.357
-11.5 | -0.537 | 0.08953 | -0.011 | -6
-11 | -0.545 | 0.08184 | -0.011 | -6.661
-10.5 | -0.549 | 0.07794 | -0.011 | -7.046
-10 | -0.549 | 0.07251 | -0.011 | -7.567
-9.5 | -0.543 | 0.06548 | -0.011 | -8.294
-9 | -0.532 | 0.06066 | -0.011 | -8.779
-8.5 | -0.517 | 0.05667 | -0.012 | -9.116
-8 | -0.496 | 0.05274 | -0.012 | -9.398
-7.5 | -0.47 | 0.04916 | -0.012 | -9.557
-7 | -0.439 | 0.04596 | -0.012 | -9.56
-6.5 | -0.403 | 0.04312 | -0.013 | -9.356
-6 | -0.365 | 0.04061 | -0.013 | -8.978
-5.5 | -0.324 | 0.03864 | -0.013 | -8.377
-5 | -0.349 | 0.01008 | -0.039 | -34.668
-4.5 | -0.295 | 0.00966 | -0.039 | -30.533
-4 | -0.239 | 0.00857 | -0.04 | -27.886
-3.5 | -0.182 | 0.00828 | -0.04 | -21.988
-3 | -0.124 | 0.00828 | -0.041 | -15.01
-2.5 | -0.066 | 0.00606 | -0.042 | -10.898
-2 | -0.007 | 0.00603 | -0.042 | -1.228
-1.5 | 0.051 | 0.00603 | -0.043 | 8.52
-1 | 0.11 | 0.00605 | -0.043 | 18.226
-0.5 | 0.169 | 0.00615 | -0.044 | 27.526
0 | 0.229 | 0.00617 | -0.044 | 37.112
0.5 | 0.288 | 0.00621 | -0.045 | 46.366
1 | 0.347 | 0.0063 | -0.045 | 55.099
1.5 | 0.406 | 0.00664 | -0.046 | 61.177
2 | 0.465 | 0.00654 | -0.047 | 71.159
2.5 | 0.524 | 0.00669 | -0.047 | 78.284
3 | 0.582 | 0.00691 | -0.048 | 84.268
3.5 | 0.641 | 0.00926 | -0.048 | 69.158
4 | 0.698 | 0.00964 | -0.049 | 72.38
4.5 | 0.755 | 0.00998 | -0.049 | 75.67
5 | 0.811 | 0.00957 | -0.05 | 84.72
5.5 | 0.866 | 0.01159 | -0.05 | 74.701
6 | 0.919 | 0.01209 | -0.051 | 75.969
6.5 | 0.966 | 0.01247 | -0.051 | 77.442
7 | 1.008 | 0.01308 | -0.052 | 77.029
7.5 | 1.043 | 0.01399 | -0.052 | 74.578
8 | 1.073 | 0.01524 | -0.053 | 70.371
8.5 | 1.095 | 0.01771 | -0.053 | 61.811
9 | 1.093 | 0.01852 | -0.053 | 59.017
9.5 | 1.068 | 0.02213 | -0.052 | 48.28
10 | 0.901 | 0.06496 | -0.03 | 13.873
10.5 | 0.882 | 0.07312 | -0.016 | 12.055
11 | 0.867 | 0.0781 | -0.016 | 11.102
11.5 | 0.847 | 0.08482 | -0.016 | 9.992
12 | 0.823 | 0.09215 | -0.016 | 8.934
12.5 | 0.795 | 0.09993 | -0.017 | 7.959
13 | 0.765 | 0.10436 | -0.02 | 7.331
13.5 | 0.732 | 0.11069 | -0.02 | 6.614

## 26. Re 500k Mach 0.00 (2)
BIGFOIL.COM POLAR EXPORT
hq1510
HQ 1.5/10 |  |  |  | Cl Max: | 1.2279 | at alpha= | 11.5 | deg
XFOIL ncrit=9 |  |  |  | L/D Max: | 88.3971 | at alpha= | 3.5 | deg
Re: | 500000 |  |  | Cd Min: | 0.15076 | at alpha= | -13.5 | deg
Mach: | 0 |  |  | Cl=0 at alpha= | -1.8995 | deg
|  |  |  | @ Cl=0.1, Cd= | 0.0064787
|  |  |  | @ Cl=0.4, Cd= | 0.00646
|  |  |  | @ Cl=0.6, Cd= | 0.0067948
alpha (deg) | Cl | Cd | Cm | Cl/Cd
-13.5 | -0.539 | 0.15076 | -0.0009 | -3.5752
-13 | -0.5379 | 0.14002 | -0.0048 | -3.8416
-12.5 | -0.525 | 0.13399 | -0.0061 | -3.9182
-12 | -0.516 | 0.12682 | -0.0089 | -4.0688
-11.5 | -0.5095 | 0.11909 | -0.012 | -4.2783
-11 | -0.5068 | 0.11032 | -0.0159 | -4.5939
-10.5 | -0.5046 | 0.10045 | -0.0217 | -5.0234
-10 | -0.5065 | 0.08984 | -0.0276 | -5.6378
-8.5 | -0.6964 | 0.03033 | -0.0449 | -22.9608
-8 | -0.6847 | 0.02485 | -0.04 | -27.5533
-7.5 | -0.6544 | 0.0212 | -0.0372 | -30.8679
-7 | -0.5869 | 0.01876 | -0.041 | -31.2846
-6.5 | -0.5205 | 0.01551 | -0.0439 | -33.559
-6 | -0.4551 | 0.01287 | -0.0467 | -35.3613
-5.5 | -0.3845 | 0.01163 | -0.0502 | -33.061
-5 | -0.3217 | 0.01064 | -0.0519 | -30.235
-4.5 | -0.2658 | 0.00989 | -0.052 | -26.8756
-4 | -0.213 | 0.00926 | -0.0514 | -23.0022
-3.5 | -0.1632 | 0.00823 | -0.0506 | -19.8299
-3 | -0.1158 | 0.007 | -0.0496 | -16.5429
-2.5 | -0.0642 | 0.00662 | -0.0486 | -9.6979
-2 | -0.0109 | 0.00652 | -0.0477 | -1.6718
-1.5 | 0.0433 | 0.00648 | -0.047 | 6.6821
-1 | 0.0965 | 0.00648 | -0.046 | 14.892
-0.5 | 0.1508 | 0.00646 | -0.0454 | 23.3437
0 | 0.2051 | 0.00646 | -0.0448 | 31.7492
0.5 | 0.2591 | 0.00646 | -0.0441 | 40.1084
1 | 0.3137 | 0.00646 | -0.0436 | 48.5604
1.5 | 0.3677 | 0.00646 | -0.043 | 56.9195
2 | 0.4211 | 0.00646 | -0.0423 | 65.1858
2.5 | 0.4728 | 0.00644 | -0.0411 | 73.4161
3 | 0.5264 | 0.00645 | -0.0402 | 81.6124
3.5 | 0.6011 | 0.0068 | -0.0445 | 88.3971
4 | 0.6467 | 0.00761 | -0.0429 | 84.9803
4.5 | 0.6934 | 0.00852 | -0.0417 | 81.385
5 | 0.7417 | 0.00935 | -0.0407 | 79.3262
5.5 | 0.7909 | 0.01008 | -0.0398 | 78.4623
6 | 0.8383 | 0.01103 | -0.0388 | 76.0018
6.5 | 0.8819 | 0.0124 | -0.0372 | 71.121
7 | 0.9272 | 0.01358 | -0.0357 | 68.2769
7.5 | 0.9738 | 0.01452 | -0.0345 | 67.0661
8 | 1.0215 | 0.01528 | -0.0335 | 66.8521
8.5 | 1.067 | 0.01622 | -0.0322 | 65.783
9 | 1.1081 | 0.01762 | -0.0303 | 62.8888
9.5 | 1.1411 | 0.01975 | -0.0271 | 57.7772
10 | 1.1728 | 0.02173 | -0.0239 | 53.9715
10.5 | 1.1999 | 0.02383 | -0.0203 | 50.3525
11 | 1.2199 | 0.0258 | -0.0158 | 47.2829
11.5 | 1.2279 | 0.02872 | -0.0105 | 42.7542
12 | 1.226 | 0.03289 | -0.0057 | 37.2758
12.5 | 1.2116 | 0.03891 | -0.002 | 31.1385
13 | 1.197 | 0.04555 | -0.0003 | 26.2788
13.5 | 1.1771 | 0.05363 | -0.001 | 21.9485
14 | 1.1525 | 0.06354 | -0.0045 | 18.1382
14.5 | 1.1294 | 0.07488 | -0.0105 | 15.0828
15 | 1.0907 | 0.09118 | -0.0203 | 11.9621
15.5 | 1.0586 | 0.1081 | -0.0307 | 9.7928
16 | 1.0268 | 0.12631 | -0.0416 | 8.1292
16.5 | 0.9951 | 0.14607 | -0.053 | 6.8125

## 27. Re 500k Mach 0.10 (1)
BIGFOIL.COM POLAR EXPORT
hq1510
HQ 1.5/10 |  |  |  | Cl Max: | 1.094 | at alpha= | 8.5 | deg
JavaFoil+Calcfoil stall+Eppler ext transition |  |  |  | L/D Max: | 84.594 | at alpha= | 5 | deg
Re: | 500000 |  |  | Cd Min: | 0.00605 | at alpha= | -1.5 | deg
Mach: | 0.1 |  |  | Cl=0 at alpha= | -1.9407 | deg
|  |  |  | @ Cl=0.1, Cd= | 0.0060744
|  |  |  | @ Cl=0.4, Cd= | 0.0066239
|  |  |  | @ Cl=0.6, Cd= | 0.0076868
alpha (deg) | Cl | Cd | Cm | Cl/Cd
-15 | -0.377 | 0.13262 | -0.01 | -2.845
-14.5 | -0.4 | 0.12762 | -0.01 | -3.136
-14 | -0.423 | 0.12147 | -0.01 | -3.482
-13.5 | -0.445 | 0.11248 | -0.01 | -3.96
-13 | -0.467 | 0.11572 | -0.01 | -4.034
-12.5 | -0.487 | 0.10948 | -0.01 | -4.446
-12 | -0.504 | 0.09979 | -0.01 | -5.055
-11.5 | -0.519 | 0.09233 | -0.011 | -5.626
-11 | -0.531 | 0.08538 | -0.011 | -6.218
-10.5 | -0.538 | 0.07876 | -0.011 | -6.83
-10 | -0.54 | 0.07346 | -0.011 | -7.356
-9.5 | -0.537 | 0.06703 | -0.011 | -8.016
-9 | -0.529 | 0.06145 | -0.011 | -8.606
-8.5 | -0.515 | 0.0571 | -0.012 | -9.013
-8 | -0.495 | 0.05296 | -0.012 | -9.347
-7.5 | -0.47 | 0.04949 | -0.012 | -9.497
-7 | -0.44 | 0.0461 | -0.012 | -9.552
-6.5 | -0.405 | 0.04306 | -0.013 | -9.395
-6 | -0.366 | 0.04058 | -0.013 | -9.014
-5.5 | -0.325 | 0.03862 | -0.013 | -8.416
-5 | -0.351 | 0.01007 | -0.039 | -34.862
-4.5 | -0.296 | 0.00976 | -0.039 | -30.363
-4 | -0.24 | 0.00848 | -0.04 | -28.318
-3.5 | -0.183 | 0.00822 | -0.041 | -22.262
-3 | -0.125 | 0.00819 | -0.041 | -15.256
-2.5 | -0.066 | 0.0061 | -0.042 | -10.885
-2 | -0.007 | 0.00606 | -0.042 | -1.227
-1.5 | 0.052 | 0.00605 | -0.043 | 8.533
-1 | 0.111 | 0.00608 | -0.043 | 18.227
-0.5 | 0.17 | 0.00612 | -0.044 | 27.802
0 | 0.23 | 0.00614 | -0.045 | 37.493
0.5 | 0.29 | 0.00624 | -0.045 | 46.408
1 | 0.349 | 0.00633 | -0.046 | 55.097
1.5 | 0.408 | 0.00667 | -0.046 | 61.173
2 | 0.468 | 0.00657 | -0.047 | 71.194
2.5 | 0.527 | 0.00672 | -0.047 | 78.312
3 | 0.585 | 0.00713 | -0.048 | 82.131
3.5 | 0.644 | 0.00932 | -0.048 | 69.079
4 | 0.701 | 0.00967 | -0.049 | 72.55
4.5 | 0.759 | 0.01003 | -0.049 | 75.596
5 | 0.815 | 0.00963 | -0.05 | 84.594
5.5 | 0.87 | 0.01158 | -0.05 | 75.079
6 | 0.923 | 0.01217 | -0.051 | 75.807
6.5 | 0.97 | 0.01255 | -0.051 | 77.277
7 | 1.011 | 0.01317 | -0.052 | 76.799
7.5 | 1.046 | 0.01445 | -0.052 | 72.387
8 | 1.074 | 0.01536 | -0.053 | 69.927
8.5 | 1.094 | 0.01752 | -0.053 | 62.468
9 | 1.086 | 0.01892 | -0.053 | 57.404
9.5 | 0.933 | 0.05014 | -0.04 | 18.602
10 | 0.89 | 0.06657 | -0.029 | 13.372
10.5 | 0.87 | 0.07387 | -0.017 | 11.783
11 | 0.852 | 0.07968 | -0.016 | 10.692
11.5 | 0.828 | 0.08603 | -0.016 | 9.625
12 | 0.799 | 0.0938 | -0.017 | 8.519
12.5 | 0.767 | 0.1027 | -0.017 | 7.463
13 | 0.731 | 0.10459 | -0.019 | 6.99
13.5 | 0.694 | 0.11221 | -0.021 | 6.186

## 28. Re 500k Mach 0.10 (2)
BIGFOIL.COM POLAR EXPORT
hq1510
HQ 1.5/10 |  |  |  | Cl Max: | 1.2203 | at alpha= | 11.5 | deg
XFOIL ncrit=9 |  |  |  | L/D Max: | 88.3041 | at alpha= | 3.5 | deg
Re: | 500000 |  |  | Cd Min: | 0.19126 | at alpha= | 16.5 | deg
Mach: | 0.1 |  |  | Cl=0 at alpha= | -1.8982 | deg
|  |  |  | @ Cl=0.1, Cd= | 0.0064894
|  |  |  | @ Cl=0.4, Cd= | 0.0064856
|  |  |  | @ Cl=0.6, Cd= | 0.0068214
alpha (deg) | Cl | Cd | Cm | Cl/Cd
-8.5 | -0.6881 | 0.0326 | -0.0465 | -21.1074
-8 | -0.6818 | 0.02636 | -0.0414 | -25.8649
-7.5 | -0.6564 | 0.02203 | -0.038 | -29.7957
-7 | -0.589 | 0.01941 | -0.0418 | -30.3452
-6.5 | -0.5224 | 0.01585 | -0.0447 | -32.959
-6 | -0.4568 | 0.01307 | -0.0474 | -34.9503
-5.5 | -0.3852 | 0.01197 | -0.0509 | -32.1805
-5 | -0.3234 | 0.01064 | -0.0523 | -30.3947
-4.5 | -0.2676 | 0.00994 | -0.0523 | -26.9215
-4 | -0.2143 | 0.00931 | -0.0517 | -23.0183
-3.5 | -0.1641 | 0.00831 | -0.0509 | -19.7473
-3 | -0.1165 | 0.00705 | -0.0498 | -16.5248
-2.5 | -0.0647 | 0.00664 | -0.0488 | -9.744
-2 | -0.0111 | 0.00653 | -0.048 | -1.6998
-1.5 | 0.0434 | 0.0065 | -0.0473 | 6.6769
-1 | 0.097 | 0.00649 | -0.0463 | 14.9461
-0.5 | 0.1516 | 0.00648 | -0.0456 | 23.3951
0 | 0.2061 | 0.00648 | -0.0449 | 31.8056
0.5 | 0.2605 | 0.00647 | -0.0443 | 40.2628
1 | 0.3154 | 0.00647 | -0.0438 | 48.7481
1.5 | 0.3698 | 0.00648 | -0.0432 | 57.0679
2 | 0.4234 | 0.00649 | -0.0424 | 65.2388
2.5 | 0.4756 | 0.00648 | -0.0413 | 73.3951
3 | 0.5287 | 0.00649 | -0.0402 | 81.4638
3.5 | 0.604 | 0.00684 | -0.0445 | 88.3041
4 | 0.6496 | 0.00768 | -0.0429 | 84.5833
4.5 | 0.6967 | 0.0086 | -0.0416 | 81.0116
5 | 0.7455 | 0.00941 | -0.0406 | 79.2242
5.5 | 0.7951 | 0.01015 | -0.0397 | 78.335
6 | 0.8421 | 0.01117 | -0.0386 | 75.3894
6.5 | 0.8862 | 0.01253 | -0.0369 | 70.7263
7 | 0.9317 | 0.01371 | -0.0354 | 67.9577
7.5 | 0.9778 | 0.01475 | -0.034 | 66.2915
8 | 1.0264 | 0.01545 | -0.033 | 66.4337
8.5 | 1.0727 | 0.01634 | -0.0317 | 65.6487
9 | 1.1123 | 0.01795 | -0.0293 | 61.9666
9.5 | 1.1439 | 0.0202 | -0.0259 | 56.6287
10 | 1.1734 | 0.02236 | -0.0223 | 52.4776
10.5 | 1.1968 | 0.02457 | -0.018 | 48.7098
11 | 1.2143 | 0.02671 | -0.0132 | 45.4624
11.5 | 1.2203 | 0.02994 | -0.0082 | 40.7582
12 | 1.2163 | 0.03451 | -0.0038 | 35.2449
12.5 | 1.1988 | 0.04105 | -0.0007 | 29.2034
13 | 1.1802 | 0.04847 | 0 | 24.3491
13.5 | 1.1569 | 0.05753 | -0.002 | 20.1095
14 | 1.1316 | 0.06834 | -0.0068 | 16.5584
14.5 | 1.0943 | 0.08338 | -0.0156 | 13.1243
15 | 1.0654 | 0.09896 | -0.0253 | 10.766
15.5 | 1.0415 | 0.11468 | -0.0348 | 9.0818
16 | 1.0069 | 0.134 | -0.0462 | 7.5142
16.5 | 0.8735 | 0.19126 | -0.0735 | 4.5671

## 29. Re 500k Mach 0.25 (1)
BIGFOIL.COM POLAR EXPORT
hq1510
HQ 1.5/10 |  |  |  | Cl Max: | 1.077 | at alpha= | 8 | deg
JavaFoil+Calcfoil stall+Eppler ext transition |  |  |  | L/D Max: | 83.026 | at alpha= | 3 | deg
Re: | 500000 |  |  | Cd Min: | 0.00612 | at alpha= | -1.5 | deg
Mach: | 0.25 |  |  | Cl=0 at alpha= | -1.9344 | deg
|  |  |  | @ Cl=0.1, Cd= | 0.00612
|  |  |  | @ Cl=0.4, Cd= | 0.0066292
|  |  |  | @ Cl=0.6, Cd= | 0.11511
alpha (deg) | Cl | Cd | Cm | Cl/Cd
-14 | -0.068 | 0.12381 | -0.011 | -0.549
-13.5 | -0.065 | 0.11543 | -0.012 | -0.565
-13 | -0.19 | 0.11353 | -0.012 | -1.672
-12.5 | -0.254 | 0.10715 | -0.012 | -2.374
-12 | -0.31 | 0.09917 | -0.012 | -3.128
-11.5 | -0.36 | 0.0911 | -0.012 | -3.951
-11 | -0.403 | 0.0992 | -0.012 | -4.065
-10.5 | -0.439 | 0.09248 | -0.011 | -4.749
-10 | -0.467 | 0.08304 | -0.012 | -5.625
-9.5 | -0.486 | 0.06867 | -0.012 | -7.077
-9 | -0.495 | 0.06558 | -0.012 | -7.552
-8.5 | -0.495 | 0.06041 | -0.012 | -8.195
-8 | -0.486 | 0.05509 | -0.012 | -8.819
-7.5 | -0.468 | 0.05054 | -0.012 | -9.266
-7 | -0.443 | 0.0473 | -0.013 | -9.373
-6.5 | -0.41 | 0.04391 | -0.013 | -9.337
-6 | -0.372 | 0.04109 | -0.013 | -9.059
-5.5 | -0.332 | 0.03903 | -0.013 | -8.5
-5 | -0.359 | 0.01026 | -0.04 | -34.98
-4.5 | -0.304 | 0.0099 | -0.041 | -30.647
-4 | -0.246 | 0.00852 | -0.041 | -28.902
-3.5 | -0.188 | 0.00829 | -0.042 | -22.66
-3 | -0.128 | 0.00829 | -0.042 | -15.472
-2.5 | -0.068 | 0.00614 | -0.043 | -11.103
-2 | -0.008 | 0.00613 | -0.044 | -1.246
-1.5 | 0.053 | 0.00612 | -0.044 | 8.669
-1 | 0.114 | 0.00612 | -0.045 | 18.597
-0.5 | 0.175 | 0.00616 | -0.045 | 28.36
0 | 0.236 | 0.00619 | -0.046 | 38.215
0.5 | 0.297 | 0.00628 | -0.046 | 47.36
1 | 0.359 | 0.00639 | -0.047 | 56.078
1.5 | 0.419 | 0.00674 | -0.047 | 62.257
2 | 0.48 | 0.00662 | -0.048 | 72.583
2.5 | 0.541 | 0.00703 | -0.049 | 76.983
3 | 0.601 | 0.00724 | -0.049 | 83.026
3.5 | 0.661 | 0.00955 | -0.05 | 69.236
4 | 0.72 | 0.00989 | -0.05 | 72.846
4.5 | 0.779 | 0.01028 | -0.051 | 75.752
5 | 0.836 | 0.01125 | -0.051 | 74.326
5.5 | 0.892 | 0.01209 | -0.052 | 73.773
6 | 0.945 | 0.0138 | -0.052 | 68.513
6.5 | 0.991 | 0.01297 | -0.053 | 76.39
7 | 1.029 | 0.01369 | -0.053 | 75.146
7.5 | 1.058 | 0.0151 | -0.054 | 70.09
8 | 1.077 | 0.01619 | -0.054 | 66.524
8.5 | 1.065 | 0.01925 | -0.054 | 55.32
9 | 1.028 | 0.02239 | -0.053 | 45.905
9.5 | 0.844 | 0.06616 | -0.017 | 12.75
10 | 0.814 | 0.07157 | -0.016 | 11.367
10.5 | 0.771 | 0.08114 | -0.016 | 9.507
11 | 0.718 | 0.09127 | -0.017 | 7.867
11.5 | 0.655 | 0.09338 | -0.021 | 7.014
12 | 0.583 | 0.09992 | -0.022 | 5.835
12.5 | 0.504 | 0.1081 | -0.022 | 4.661
13 | 0.419 | 0.11511 | -0.023 | 3.636

## 30. Re 500k Mach 0.25 (2)
BIGFOIL.COM POLAR EXPORT
hq1510
HQ 1.5/10 |  |  |  | Cl Max: | 1.1685 | at alpha= | 11 | deg
XFOIL ncrit=9 |  |  |  | L/D Max: | 86.6338 | at alpha= | 3.5 | deg
Re: | 500000 |  |  | Cd Min: | 0.18943 | at alpha= | 16 | deg
Mach: | 0.25 |  |  | Cl=0 at alpha= | -1.8917 | deg
|  |  |  | @ Cl=0.1, Cd= | 0.0065701
|  |  |  | @ Cl=0.4, Cd= | 0.0066034
|  |  |  | @ Cl=0.6, Cd= | 0.0070102
alpha (deg) | Cl | Cd | Cm | Cl/Cd
-12.5 | -0.5147 | 0.13874 | -0.0045 | -3.7098
-12 | -0.5053 | 0.13116 | -0.0076 | -3.8525
-11.5 | -0.4984 | 0.12299 | -0.0112 | -4.0524
-11 | -0.4932 | 0.11371 | -0.0169 | -4.3373
-10.5 | -0.4887 | 0.10485 | -0.021 | -4.6609
-10 | -0.4883 | 0.09505 | -0.0256 | -5.1373
-9.5 | -0.502 | 0.08223 | -0.0321 | -6.1048
-9 | -0.5333 | 0.06646 | -0.0398 | -8.0244
-8.5 | -0.5715 | 0.05289 | -0.0508 | -10.8054
-8 | -0.6055 | 0.04336 | -0.0499 | -13.9645
-7.5 | -0.6339 | 0.03329 | -0.044 | -19.0418
-7 | -0.5968 | 0.02407 | -0.046 | -24.7943
-6.5 | -0.5318 | 0.01823 | -0.0492 | -29.1717
-6 | -0.4632 | 0.01501 | -0.0515 | -30.8594
-5.5 | -0.3972 | 0.01242 | -0.0536 | -31.9807
-5 | -0.3336 | 0.01119 | -0.0546 | -29.8123
-4.5 | -0.2761 | 0.01028 | -0.0543 | -26.858
-4 | -0.2216 | 0.00959 | -0.0534 | -23.1074
-3.5 | -0.169 | 0.00875 | -0.0524 | -19.3143
-3 | -0.1198 | 0.00741 | -0.0513 | -16.1673
-2.5 | -0.0675 | 0.00677 | -0.0502 | -9.9705
-2 | -0.0122 | 0.00664 | -0.0492 | -1.8373
-1.5 | 0.0441 | 0.0066 | -0.0485 | 6.6818
-1 | 0.0994 | 0.00657 | -0.0475 | 15.1294
-0.5 | 0.1557 | 0.00658 | -0.0467 | 23.6626
0 | 0.2121 | 0.00657 | -0.0461 | 32.2831
0.5 | 0.2684 | 0.00659 | -0.0454 | 40.7284
1 | 0.3249 | 0.00658 | -0.0449 | 49.3769
1.5 | 0.3811 | 0.0066 | -0.0442 | 57.7424
2 | 0.4366 | 0.00661 | -0.0434 | 66.0514
2.5 | 0.4906 | 0.00663 | -0.0422 | 73.997
3 | 0.5428 | 0.00667 | -0.0405 | 81.3793
3.5 | 0.6151 | 0.0071 | -0.0435 | 86.6338
4 | 0.666 | 0.00807 | -0.0427 | 82.5279
4.5 | 0.7151 | 0.00899 | -0.0414 | 79.5439
5 | 0.7661 | 0.00978 | -0.0402 | 78.3333
5.5 | 0.8172 | 0.01057 | -0.0391 | 77.3132
6 | 0.8627 | 0.01195 | -0.0372 | 72.1925
6.5 | 0.9096 | 0.0132 | -0.0353 | 68.9091
7 | 0.9575 | 0.0143 | -0.0335 | 66.958
7.5 | 1.0053 | 0.01535 | -0.0317 | 65.4919
8 | 1.0531 | 0.01636 | -0.0299 | 64.3704
8.5 | 1.0942 | 0.01801 | -0.027 | 60.7551
9 | 1.1272 | 0.02023 | -0.023 | 55.7192
9.5 | 1.1478 | 0.02316 | -0.0176 | 49.5596
10 | 1.1583 | 0.02629 | -0.0111 | 44.0586
10.5 | 1.1648 | 0.02995 | -0.0055 | 38.8915
11 | 1.1685 | 0.03396 | -0.0014 | 34.4081
11.5 | 1.1593 | 0.03968 | 0.0015 | 29.2162
12 | 1.1405 | 0.0472 | 0.002 | 24.1631
12.5 | 1.1178 | 0.0564 | -0.0008 | 19.8191
13 | 1.0845 | 0.06913 | -0.0073 | 15.6878
13.5 | 1.0447 | 0.0857 | -0.0177 | 12.1902
14 | 1.0018 | 0.10521 | -0.0298 | 9.5219
14.5 | 0.9537 | 0.12737 | -0.0426 | 7.4876
15 | 0.8768 | 0.16079 | -0.0597 | 5.4531
15.5 | 0.8665 | 0.17675 | -0.0675 | 4.9024
16 | 0.8687 | 0.18943 | -0.0737 | 4.5859

## 31. Re 500k Mach 0.50 (1)
BIGFOIL.COM POLAR EXPORT
hq1510
HQ 1.5/10 |  |  |  | Cl Max: | 1.198 | at alpha= | 20 | deg
JavaFoil+Calcfoil stall+Eppler ext transition |  |  |  | L/D Max: | 80.28 | at alpha= | 2.5 | deg
Re: | 500000 |  |  | Cd Min: | 0.00606 | at alpha= | -2.5 | deg
Mach: | 0.5 |  |  | Cl=0 at alpha= | -1.9338 | deg
|  |  |  | @ Cl=0.1, Cd= | 0.006346
|  |  |  | @ Cl=0.4, Cd= | 0.0066525
|  |  |  | @ Cl=0.6, Cd= | 0.0075175
alpha (deg) | Cl | Cd | Cm | Cl/Cd
-20 | -0.954 | 0.22436 | -0.014 | -4.252
-19.5 | -0.929 | 0.21683 | -0.014 | -4.284
-19 | -0.904 | 0.21225 | -0.015 | -4.258
-18.5 | -0.879 | 0.20819 | -0.015 | -4.22
-18 | -0.854 | 0.19986 | -0.015 | -4.272
-17.5 | -0.825 | 0.19326 | -0.015 | -4.271
-17 | -0.8 | 0.18862 | -0.015 | -4.24
-16.5 | -0.774 | 0.18476 | -0.015 | -4.19
-16 | -0.749 | 0.18051 | -0.016 | -4.147
-15.5 | -0.723 | 0.16914 | -0.016 | -4.275
-15 | -0.696 | 0.16266 | -0.016 | -4.279
-14.5 | -0.669 | 0.16073 | -0.016 | -4.165
-14 | -0.643 | 0.15672 | -0.016 | -4.106
-13.5 | -0.618 | 0.15295 | -0.016 | -4.038
-13 | -0.592 | 0.14599 | -0.017 | -4.052
-12.5 | -0.565 | 0.13511 | -0.017 | -4.181
-12 | -0.539 | 0.12588 | -0.017 | -4.279
-11.5 | -0.512 | 0.12234 | -0.017 | -4.188
-11 | -0.486 | 0.11593 | -0.017 | -4.193
-10.5 | -0.459 | 0.113 | -0.017 | -4.063
-10 | -0.433 | 0.11373 | -0.017 | -3.805
-9.5 | -0.406 | 0.08936 | -0.016 | -4.543
-9 | -0.38 | 0.07252 | -0.017 | -5.233
-8.5 | -0.353 | 0.0741 | -0.016 | -4.759
-8 | -0.326 | 0.06102 | -0.016 | -5.343
-7.5 | -0.299 | 0.06345 | -0.015 | -4.716
-7 | -0.273 | 0.05219 | -0.015 | -5.223
-6.5 | -0.246 | 0.04555 | -0.017 | -5.401
-6 | -0.365 | 0.04672 | -0.015 | -7.812
-5.5 | -0.347 | 0.04063 | -0.015 | -8.544
-5 | -0.312 | 0.03751 | -0.015 | -8.306
-4.5 | -0.333 | 0.01071 | -0.045 | -31.058
-4 | -0.272 | 0.00959 | -0.046 | -28.407
-3.5 | -0.209 | 0.00885 | -0.047 | -23.581
-3 | -0.143 | 0.00854 | -0.047 | -16.736
-2.5 | -0.076 | 0.00606 | -0.048 | -12.551
-2 | -0.009 | 0.00638 | -0.049 | -1.338
-1.5 | 0.059 | 0.00634 | -0.049 | 9.361
-1 | 0.127 | 0.00635 | -0.05 | 20.049
-0.5 | 0.195 | 0.00637 | -0.051 | 30.657
0 | 0.264 | 0.00645 | -0.051 | 40.955
0.5 | 0.332 | 0.00682 | -0.052 | 48.772
1 | 0.401 | 0.00665 | -0.052 | 60.229
1.5 | 0.469 | 0.00686 | -0.053 | 68.354
2 | 0.537 | 0.00732 | -0.054 | 73.292
2.5 | 0.604 | 0.00753 | -0.054 | 80.28
3 | 0.671 | 0.01028 | -0.055 | 65.283
3.5 | 0.737 | 0.01068 | -0.056 | 69.043
4 | 0.802 | 0.01089 | -0.056 | 73.664
4.5 | 0.865 | 0.01153 | -0.057 | 75.022
5 | 0.925 | 0.01425 | -0.057 | 64.931
5.5 | 0.981 | 0.01537 | -0.058 | 63.844
6 | 1.03 | 0.01647 | -0.059 | 62.548
6.5 | 1.038 | 0.01791 | -0.058 | 57.933
7 | 0.969 | 0.02155 | -0.057 | 44.94
7.5 | 0.514 | 0.05942 | -0.026 | 8.656
8 | 0.54 | 0.08027 | -0.02 | 6.73
8.5 | 0.568 | 0.09369 | -0.024 | 6.061
9 | 0.596 | 0.10704 | -0.026 | 5.564
9.5 | 0.623 | 0.10311 | -0.026 | 6.038
10 | 0.65 | 0.10978 | -0.027 | 5.923
10.5 | 0.677 | 0.11888 | -0.028 | 5.697
11 | 0.705 | 0.12125 | -0.03 | 5.817
11.5 | 0.732 | 0.12546 | -0.03 | 5.837
12 | 0.76 | 0.13326 | -0.032 | 5.706
12.5 | 0.787 | 0.14308 | -0.032 | 5.502
13 | 0.814 | 0.15014 | -0.032 | 5.422
13.5 | 0.841 | 0.15271 | -0.033 | 5.508
14 | 0.871 | 0.15818 | -0.036 | 5.505
14.5 | 0.897 | 0.16878 | -0.035 | 5.314
15 | 0.924 | 0.17248 | -0.036 | 5.355
15.5 | 0.951 | 0.17834 | -0.036 | 5.331
16 | 0.98 | 0.18684 | -0.038 | 5.247
16.5 | 1.007 | 0.19204 | -0.039 | 5.245
17 | 1.034 | 0.20002 | -0.039 | 5.167
17.5 | 1.061 | 0.20343 | -0.039 | 5.213
18 | 1.087 | 0.20866 | -0.04 | 5.21
18.5 | 1.114 | 0.21842 | -0.041 | 5.102
19 | 1.145 | 0.22613 | -0.042 | 5.061
19.5 | 1.172 | 0.22884 | -0.043 | 5.121
20 | 1.198 | 0.23729 | -0.043 | 5.05

## 32. Re 500k Mach 0.50 (2)
BIGFOIL.COM POLAR EXPORT
hq1510
HQ 1.5/10 |  |  |  | Cl Max: | 1.0765 | at alpha= | 8 | deg
XFOIL ncrit=9 |  |  |  | L/D Max: | 79.7132 | at alpha= | 3 | deg
Re: | 500000 |  |  | Cd Min: | 0.27295 | at alpha= | -20 | deg
Mach: | 0.5 |  |  | Cl=0 at alpha= | -1.8656 | deg
|  |  |  | @ Cl=0.1, Cd= | 0.0069564
|  |  |  | @ Cl=0.4, Cd= | 0.0070612
|  |  |  | @ Cl=0.6, Cd= | 0.0075948
alpha (deg) | Cl | Cd | Cm | Cl/Cd
-20 | -0.8061 | 0.27295 | 0.0633 | -2.9533
-19.5 | -0.7838 | 0.26459 | 0.0583 | -2.9623
-19 | -0.7616 | 0.25623 | 0.0526 | -2.9723
-18.5 | -0.7409 | 0.24831 | 0.047 | -2.9838
-18 | -0.7207 | 0.23981 | 0.0417 | -3.0053
-17.5 | -0.6974 | 0.23086 | 0.0388 | -3.0209
-17 | -0.6759 | 0.22314 | 0.0346 | -3.029
-16.5 | -0.6546 | 0.21521 | 0.0302 | -3.0417
-16 | -0.6335 | 0.20706 | 0.0251 | -3.0595
-15.5 | -0.6164 | 0.19933 | 0.0192 | -3.0924
-15 | -0.5985 | 0.19118 | 0.0144 | -3.1306
-14.5 | -0.5781 | 0.18151 | 0.0113 | -3.1849
-14 | -0.5575 | 0.17368 | 0.0086 | -3.2099
-13.5 | -0.539 | 0.16602 | 0.0051 | -3.2466
-13 | -0.5218 | 0.15807 | 0.0014 | -3.3011
-12.5 | -0.5074 | 0.14971 | -0.0035 | -3.3892
-12 | -0.4962 | 0.14152 | -0.0087 | -3.5062
-11.5 | -0.4833 | 0.13289 | -0.0127 | -3.6368
-11 | -0.4716 | 0.12413 | -0.0163 | -3.7992
-10.5 | -0.4668 | 0.11447 | -0.0194 | -4.0779
-10 | -0.4579 | 0.10648 | -0.022 | -4.3003
-9.5 | -0.4445 | 0.09981 | -0.0266 | -4.4535
-9 | -0.4472 | 0.08939 | -0.0288 | -5.0028
-8.5 | -0.4496 | 0.08026 | -0.0329 | -5.6018
-8 | -0.4611 | 0.06945 | -0.0388 | -6.6393
-7.5 | -0.48 | 0.0563 | -0.0481 | -8.5258
-7 | -0.5111 | 0.04601 | -0.0544 | -11.1085
-6 | -0.484 | 0.02478 | -0.0684 | -19.5319
-5.5 | -0.4306 | 0.01779 | -0.0694 | -24.2046
-5 | -0.3709 | 0.0142 | -0.0672 | -26.1197
-4.5 | -0.3155 | 0.01199 | -0.0638 | -26.3136
-4 | -0.2559 | 0.01078 | -0.0613 | -23.7384
-3.5 | -0.1944 | 0.01 | -0.0595 | -19.44
-3 | -0.1334 | 0.00914 | -0.058 | -14.5952
-2.5 | -0.0773 | 0.00768 | -0.0567 | -10.0651
-2 | -0.0171 | 0.00708 | -0.0551 | -2.4153
-1.5 | 0.0465 | 0.00699 | -0.0539 | 6.6524
-1 | 0.1102 | 0.00695 | -0.0528 | 15.8561
-0.5 | 0.1741 | 0.00697 | -0.0517 | 24.9785
0 | 0.2384 | 0.00697 | -0.0509 | 34.2037
0.5 | 0.3024 | 0.00701 | -0.05 | 43.1384
1 | 0.3667 | 0.00703 | -0.0493 | 52.1622
1.5 | 0.4308 | 0.00709 | -0.0484 | 60.7616
2 | 0.4939 | 0.00716 | -0.0472 | 68.9804
2.5 | 0.5553 | 0.0073 | -0.0456 | 76.0685
3 | 0.6114 | 0.00767 | -0.0428 | 79.7132
3.5 | 0.6596 | 0.00848 | -0.0388 | 77.783
4 | 0.7377 | 0.00953 | -0.0413 | 77.4082
4.5 | 0.7965 | 0.01035 | -0.0393 | 76.9565
5 | 0.853 | 0.01137 | -0.0368 | 75.022
5.5 | 0.9006 | 0.01308 | -0.0329 | 68.8532
6 | 0.9505 | 0.0146 | -0.0288 | 65.1027
6.5 | 0.9967 | 0.01628 | -0.024 | 61.2224
7 | 1.04 | 0.01808 | -0.0187 | 57.5221
7.5 | 1.0685 | 0.02046 | -0.0114 | 52.2239
8 | 1.0765 | 0.02455 | -0.0032 | 43.8493
8.5 | 1.0731 | 0.03004 | 0.0029 | 35.7224
9 | 1.0523 | 0.03744 | 0.0058 | 28.1063
9.5 | 1.023 | 0.04699 | 0.0042 | 21.7706
10 | 0.9899 | 0.059 | -0.0022 | 16.778
10.5 | 0.9574 | 0.07348 | -0.0122 | 13.0294
11 | 0.9264 | 0.08915 | -0.0226 | 10.3915
11.5 | 0.8969 | 0.10479 | -0.032 | 8.559
12 | 0.8711 | 0.12066 | -0.041 | 7.2195
12.5 | 0.8551 | 0.13566 | -0.0494 | 6.3033
13 | 0.849 | 0.14959 | -0.057 | 5.6755

## 33. Re 750k Mach 0.00 (1)
BIGFOIL.COM POLAR EXPORT
hq1510
HQ 1.5/10 |  |  |  | Cl Max: | 1.108 | at alpha= | 9 | deg
JavaFoil+Calcfoil stall+Eppler ext transition |  |  |  | L/D Max: | 93.498 | at alpha= | 5 | deg
Re: | 750000 |  |  | Cd Min: | 0.00541 | at alpha= | -1.5 | deg
Mach: | 0 |  |  | Cl=0 at alpha= | -1.9397 | deg
|  |  |  | @ Cl=0.1, Cd= | 0.0054183
|  |  |  | @ Cl=0.4, Cd= | 0.0059195
|  |  |  | @ Cl=0.6, Cd= | 0.0069624
alpha (deg) | Cl | Cd | Cm | Cl/Cd
-15.5 | -0.398 | 0.13023 | -0.01 | -3.054
-15 | -0.418 | 0.1256 | -0.01 | -3.327
-14.5 | -0.438 | 0.11975 | -0.011 | -3.657
-14 | -0.458 | 0.1126 | -0.011 | -4.067
-13.5 | -0.477 | 0.10593 | -0.011 | -4.505
-13 | -0.495 | 0.10137 | -0.011 | -4.886
-12.5 | -0.512 | 0.09524 | -0.011 | -5.372
-12 | -0.526 | 0.08586 | -0.011 | -6.126
-11.5 | -0.537 | 0.08149 | -0.012 | -6.596
-11 | -0.545 | 0.0767 | -0.012 | -7.111
-10.5 | -0.549 | 0.07225 | -0.012 | -7.605
-10 | -0.549 | 0.06719 | -0.012 | -8.169
-9.5 | -0.543 | 0.06258 | -0.012 | -8.682
-9 | -0.533 | 0.05856 | -0.011 | -9.094
-8.5 | -0.517 | 0.05491 | -0.012 | -9.409
-8 | -0.496 | 0.05104 | -0.012 | -9.712
-7.5 | -0.47 | 0.04774 | -0.012 | -9.84
-7 | -0.439 | 0.04477 | -0.012 | -9.815
-6.5 | -0.403 | 0.04219 | -0.013 | -9.562
-6 | -0.365 | 0.03975 | -0.013 | -9.172
-5.5 | -0.402 | 0.00897 | -0.038 | -44.866
-5 | -0.349 | 0.00926 | -0.039 | -37.737
-4.5 | -0.295 | 0.00896 | -0.039 | -32.904
-4 | -0.239 | 0.00781 | -0.04 | -30.598
-3.5 | -0.182 | 0.00759 | -0.04 | -23.975
-3 | -0.124 | 0.00753 | -0.041 | -16.508
-2.5 | -0.066 | 0.00544 | -0.042 | -12.131
-2 | -0.007 | 0.00542 | -0.042 | -1.365
-1.5 | 0.051 | 0.00541 | -0.043 | 9.499
-1 | 0.11 | 0.00542 | -0.043 | 20.348
-0.5 | 0.169 | 0.00544 | -0.044 | 31.092
0 | 0.229 | 0.00552 | -0.044 | 41.448
0.5 | 0.288 | 0.00558 | -0.045 | 51.596
1 | 0.347 | 0.00565 | -0.045 | 61.453
1.5 | 0.406 | 0.00595 | -0.046 | 68.293
2 | 0.465 | 0.00591 | -0.047 | 78.777
2.5 | 0.524 | 0.00609 | -0.047 | 85.997
3 | 0.582 | 0.00634 | -0.048 | 91.867
3.5 | 0.641 | 0.00838 | -0.048 | 76.401
4 | 0.698 | 0.00878 | -0.049 | 79.503
4.5 | 0.755 | 0.00904 | -0.049 | 83.484
5 | 0.811 | 0.00867 | -0.05 | 93.498
5.5 | 0.866 | 0.01067 | -0.05 | 81.144
6 | 0.919 | 0.01116 | -0.051 | 82.3
6.5 | 0.966 | 0.01145 | -0.051 | 84.357
7 | 1.008 | 0.01201 | -0.052 | 83.926
7.5 | 1.043 | 0.01282 | -0.052 | 81.374
8 | 1.073 | 0.01403 | -0.053 | 76.471
8.5 | 1.095 | 0.01631 | -0.053 | 67.117
9 | 1.108 | 0.01545 | -0.054 | 71.731
9.5 | 1.091 | 0.01897 | -0.053 | 57.496
10 | 1.074 | 0.02064 | -0.052 | 52.043
10.5 | 0.888 | 0.07062 | -0.027 | 12.573
11 | 0.869 | 0.07596 | -0.023 | 11.445
11.5 | 0.848 | 0.08197 | -0.017 | 10.34
12 | 0.824 | 0.08765 | -0.021 | 9.405
12.5 | 0.797 | 0.09345 | -0.023 | 8.531
13 | 0.767 | 0.10017 | -0.024 | 7.653
13.5 | 0.733 | 0.1057 | -0.024 | 6.94
14 | 0.7 | 0.11201 | -0.025 | 6.245

## 34. Re 750k Mach 0.00 (2)
BIGFOIL.COM POLAR EXPORT
hq1510
HQ 1.5/10 |  |  |  | Cl Max: | 1.2823 | at alpha= | 12.5 | deg
XFOIL ncrit=9 |  |  |  | L/D Max: | 89.0139 | at alpha= | 3.5 | deg
Re: | 750000 |  |  | Cd Min: | 0.25725 | at alpha= | 20 | deg
Mach: | 0 |  |  | Cl=0 at alpha= | -1.8768 | deg
|  |  |  | @ Cl=0.1, Cd= | 0.0055686
|  |  |  | @ Cl=0.4, Cd= | 0.0057009
|  |  |  | @ Cl=0.6, Cd= | 0.0067529
alpha (deg) | Cl | Cd | Cm | Cl/Cd
-10.5 | -0.6843 | 0.05022 | -0.0498 | -13.626
-10 | -0.727 | 0.04133 | -0.0526 | -17.5901
-9.5 | -0.7599 | 0.03208 | -0.0489 | -23.6877
-9 | -0.7564 | 0.02556 | -0.0446 | -29.5931
-8.5 | -0.7342 | 0.02201 | -0.0407 | -33.3576
-8 | -0.6918 | 0.01946 | -0.0399 | -35.5498
-7.5 | -0.628 | 0.01653 | -0.043 | -37.9915
-6.5 | -0.4984 | 0.01217 | -0.0484 | -40.9532
-6 | -0.4356 | 0.01089 | -0.0503 | -40
-5.5 | -0.379 | 0.00984 | -0.0506 | -38.5163
-5 | -0.3267 | 0.00917 | -0.0499 | -35.627
-4.5 | -0.2741 | 0.00877 | -0.0492 | -31.2543
-4 | -0.2212 | 0.00838 | -0.0486 | -26.3962
-3.5 | -0.1692 | 0.00771 | -0.0481 | -21.9455
-3 | -0.118 | 0.00685 | -0.0476 | -17.2263
-2.5 | -0.0674 | 0.00596 | -0.047 | -11.3087
-2 | -0.0134 | 0.00571 | -0.0465 | -2.3468
-1.5 | 0.041 | 0.00561 | -0.046 | 7.3084
-1 | 0.0962 | 0.00557 | -0.0457 | 17.2711
-0.5 | 0.1511 | 0.00555 | -0.0452 | 27.2252
0 | 0.2065 | 0.00557 | -0.045 | 37.0736
0.5 | 0.2617 | 0.00559 | -0.0447 | 46.8157
1 | 0.3169 | 0.00563 | -0.0443 | 56.2877
1.5 | 0.372 | 0.00566 | -0.0441 | 65.7244
2 | 0.4267 | 0.00574 | -0.0437 | 74.338
2.5 | 0.4802 | 0.00584 | -0.0431 | 82.226
3 | 0.5316 | 0.00602 | -0.0421 | 88.3056
3.5 | 0.5777 | 0.00649 | -0.0401 | 89.0139
4 | 0.6447 | 0.00728 | -0.0431 | 88.5577
4.5 | 0.6943 | 0.00799 | -0.0423 | 86.8961
5 | 0.745 | 0.0086 | -0.0417 | 86.6279
5.5 | 0.7951 | 0.00926 | -0.041 | 85.8639
6 | 0.8414 | 0.01034 | -0.0398 | 81.3733
6.5 | 0.8886 | 0.01133 | -0.0386 | 78.4289
7 | 0.9367 | 0.01218 | -0.0376 | 76.9048
7.5 | 0.986 | 0.01285 | -0.0367 | 76.7315
8 | 1.0344 | 0.01357 | -0.0358 | 76.227
8.5 | 1.0806 | 0.01447 | -0.0346 | 74.6786
9 | 1.1217 | 0.01594 | -0.0325 | 70.3701
9.5 | 1.1603 | 0.01757 | -0.0301 | 66.0387
10 | 1.1982 | 0.01905 | -0.0277 | 62.8976
10.5 | 1.2313 | 0.02079 | -0.0248 | 59.2256
11 | 1.2579 | 0.02276 | -0.021 | 55.268
11.5 | 1.2719 | 0.02494 | -0.0155 | 50.9984
12 | 1.2796 | 0.02766 | -0.0103 | 46.2617
12.5 | 1.2823 | 0.03106 | -0.0059 | 41.2846
13 | 1.2781 | 0.03555 | -0.0026 | 35.9522
13.5 | 1.2671 | 0.04138 | -0.0008 | 30.6211
14 | 1.2497 | 0.04881 | -0.0011 | 25.6034
14.5 | 1.2055 | 0.06134 | -0.0051 | 19.6528
15 | 1.1774 | 0.07368 | -0.0114 | 15.9799
15.5 | 1.153 | 0.08719 | -0.0193 | 13.224
16 | 1.1141 | 0.10517 | -0.03 | 10.5933
16.5 | 1.0934 | 0.11987 | -0.0386 | 9.1215
17 | 1.059 | 0.13856 | -0.0494 | 7.6429
18 | 0.8999 | 0.2209 | -0.0876 | 4.0738
18.5 | 0.9074 | 0.23209 | -0.093 | 3.9097
19 | 0.9214 | 0.24043 | -0.0977 | 3.8323
19.5 | 0.9354 | 0.24946 | -0.1033 | 3.7497
20 | 0.9504 | 0.25725 | -0.1079 | 3.6945

## 35. Re 750k Mach 0.10 (1)
BIGFOIL.COM POLAR EXPORT
hq1510
HQ 1.5/10 |  |  |  | Cl Max: | 1.094 | at alpha= | 8.5 | deg
JavaFoil+Calcfoil stall+Eppler ext transition |  |  |  | L/D Max: | 93.373 | at alpha= | 5 | deg
Re: | 750000 |  |  | Cd Min: | 0.00544 | at alpha= | -1.5 | deg
Mach: | 0.1 |  |  | Cl=0 at alpha= | -1.9407 | deg
|  |  |  | @ Cl=0.1, Cd= | 0.00544
|  |  |  | @ Cl=0.4, Cd= | 0.0059293
|  |  |  | @ Cl=0.6, Cd= | 0.007013
alpha (deg) | Cl | Cd | Cm | Cl/Cd
-15 | -0.378 | 0.12528 | -0.011 | -3.014
-14.5 | -0.4 | 0.11909 | -0.011 | -3.362
-14 | -0.423 | 0.1158 | -0.011 | -3.655
-13.5 | -0.446 | 0.10691 | -0.011 | -4.169
-13 | -0.467 | 0.10086 | -0.011 | -4.631
-12.5 | -0.487 | 0.09426 | -0.011 | -5.166
-12 | -0.505 | 0.08787 | -0.011 | -5.744
-11.5 | -0.52 | 0.08154 | -0.011 | -6.373
-11 | -0.531 | 0.07648 | -0.012 | -6.945
-10.5 | -0.538 | 0.07226 | -0.012 | -7.449
-10 | -0.541 | 0.06741 | -0.012 | -8.019
-9.5 | -0.538 | 0.06308 | -0.012 | -8.521
-9 | -0.529 | 0.05919 | -0.012 | -8.935
-8.5 | -0.515 | 0.05524 | -0.012 | -9.318
-8 | -0.495 | 0.05141 | -0.012 | -9.628
-7.5 | -0.47 | 0.04803 | -0.012 | -9.787
-7 | -0.44 | 0.04494 | -0.013 | -9.799
-6.5 | -0.405 | 0.04221 | -0.013 | -9.586
-6 | -0.366 | 0.03975 | -0.013 | -9.205
-5.5 | -0.404 | 0.00965 | -0.038 | -41.864
-5 | -0.351 | 0.0092 | -0.039 | -38.125
-4.5 | -0.296 | 0.00894 | -0.039 | -33.142
-4 | -0.24 | 0.00786 | -0.04 | -30.534
-3.5 | -0.183 | 0.00765 | -0.041 | -23.924
-3 | -0.125 | 0.00757 | -0.041 | -16.493
-2.5 | -0.066 | 0.00547 | -0.042 | -12.128
-2 | -0.007 | 0.00545 | -0.042 | -1.365
-1.5 | 0.052 | 0.00544 | -0.043 | 9.501
-1 | 0.111 | 0.00544 | -0.043 | 20.387
-0.5 | 0.17 | 0.00546 | -0.044 | 31.129
0 | 0.23 | 0.00549 | -0.045 | 41.925
0.5 | 0.29 | 0.0056 | -0.045 | 51.674
1 | 0.349 | 0.00567 | -0.046 | 61.541
1.5 | 0.408 | 0.00597 | -0.046 | 68.374
2 | 0.468 | 0.0059 | -0.047 | 79.314
2.5 | 0.527 | 0.00607 | -0.047 | 86.813
3 | 0.585 | 0.00653 | -0.048 | 89.683
3.5 | 0.644 | 0.00843 | -0.048 | 76.333
4 | 0.701 | 0.00876 | -0.049 | 80.094
4.5 | 0.759 | 0.00913 | -0.049 | 83.075
5 | 0.815 | 0.00873 | -0.05 | 93.373
5.5 | 0.87 | 0.01072 | -0.05 | 81.1
6 | 0.923 | 0.01122 | -0.051 | 82.258
6.5 | 0.97 | 0.01153 | -0.051 | 84.135
7 | 1.011 | 0.01209 | -0.052 | 83.627
7.5 | 1.046 | 0.01328 | -0.052 | 78.788
8 | 1.074 | 0.01414 | -0.053 | 75.99
8.5 | 1.094 | 0.01617 | -0.053 | 67.652
9 | 1.094 | 0.01725 | -0.053 | 63.433
9.5 | 1.082 | 0.01911 | -0.053 | 56.602
10 | 1.057 | 0.02171 | -0.052 | 48.705
10.5 | 0.875 | 0.07142 | -0.026 | 12.255
11 | 0.854 | 0.07794 | -0.023 | 10.958
11.5 | 0.83 | 0.08347 | -0.022 | 9.939
12 | 0.801 | 0.08817 | -0.022 | 9.081
12.5 | 0.768 | 0.09486 | -0.024 | 8.1
13 | 0.733 | 0.09984 | -0.024 | 7.338
13.5 | 0.695 | 0.10714 | -0.024 | 6.489

## 36. Re 750k Mach 0.10 (2)
BIGFOIL.COM POLAR EXPORT
hq1510
HQ 1.5/10 |  |  |  | Cl Max: | 1.2696 | at alpha= | 12 | deg
XFOIL ncrit=9 |  |  |  | L/D Max: | 88.5366 | at alpha= | 3.5 | deg
Re: | 750000 |  |  | Cd Min: | 0.15862 | at alpha= | 17 | deg
Mach: | 0.1 |  |  | Cl=0 at alpha= | -99 | deg
|  |  |  | @ Cl=0.1, Cd= | 0.00558
|  |  |  | @ Cl=0.4, Cd= | 0.0057178
|  |  |  | @ Cl=0.6, Cd= | 0.0067832
alpha (deg) | Cl | Cd | Cm | Cl/Cd
0 | 0.2077 | 0.00558 | -0.0452 | 37.2222
0.5 | 0.2631 | 0.0056 | -0.0448 | 46.9821
1 | 0.3187 | 0.00564 | -0.0446 | 56.5071
1.5 | 0.374 | 0.00568 | -0.0443 | 65.8451
2 | 0.429 | 0.00576 | -0.0439 | 74.4792
2.5 | 0.4829 | 0.00585 | -0.0433 | 82.547
3 | 0.5346 | 0.00605 | -0.0423 | 88.3636
3.5 | 0.5808 | 0.00656 | -0.0402 | 88.5366
4 | 0.6479 | 0.00734 | -0.0431 | 88.2698
4.5 | 0.6979 | 0.00804 | -0.0423 | 86.8035
5 | 0.749 | 0.00864 | -0.0417 | 86.6898
5.5 | 0.7993 | 0.00933 | -0.0409 | 85.6699
6 | 0.8454 | 0.01047 | -0.0396 | 80.745
6.5 | 0.8931 | 0.01145 | -0.0384 | 78
7 | 0.9416 | 0.01229 | -0.0373 | 76.6151
7.5 | 0.9911 | 0.01297 | -0.0364 | 76.4148
8 | 1.0401 | 0.01368 | -0.0354 | 76.0307
8.5 | 1.0855 | 0.01473 | -0.0339 | 73.6931
9 | 1.1267 | 0.01622 | -0.0317 | 69.4636
9.5 | 1.1647 | 0.01792 | -0.029 | 64.9944
10 | 1.2014 | 0.01952 | -0.0264 | 61.5471
10.5 | 1.2322 | 0.02142 | -0.023 | 57.5257
11 | 1.254 | 0.0235 | -0.0184 | 53.3617
11.5 | 1.2646 | 0.02595 | -0.0126 | 48.7322
12 | 1.2696 | 0.02905 | -0.0075 | 43.704
12.5 | 1.269 | 0.03297 | -0.0036 | 38.4895
13 | 1.2612 | 0.03813 | -0.0009 | 33.0763
13.5 | 1.2466 | 0.04483 | -0.0001 | 27.8073
14 | 1.2259 | 0.05332 | -0.0017 | 22.9914
14.5 | 1.1821 | 0.0669 | -0.0076 | 17.6697
15 | 1.154 | 0.08035 | -0.0153 | 14.3622
15.5 | 1.1282 | 0.095 | -0.024 | 11.8758
16 | 1.0902 | 0.11327 | -0.0348 | 9.6248
16.5 | 1.0611 | 0.13033 | -0.0446 | 8.1416
17 | 0.9973 | 0.15862 | -0.0604 | 6.2874

## 37. Re 750k Mach 0.25 (1)
BIGFOIL.COM POLAR EXPORT
hq1510
HQ 1.5/10 |  |  |  | Cl Max: | 1.077 | at alpha= | 8 | deg
JavaFoil+Calcfoil stall+Eppler ext transition |  |  |  | L/D Max: | 90.102 | at alpha= | 3 | deg
Re: | 750000 |  |  | Cd Min: | 0.00543 | at alpha= | -1.5 | deg
Mach: | 0.25 |  |  | Cl=0 at alpha= | -1.9344 | deg
|  |  |  | @ Cl=0.1, Cd= | 0.0054608
|  |  |  | @ Cl=0.4, Cd= | 0.005915
|  |  |  | @ Cl=0.6, Cd= | 0.11087
alpha (deg) | Cl | Cd | Cm | Cl/Cd
-14 | -0.068 | 0.12049 | -0.012 | -0.565
-13.5 | -0.065 | 0.11142 | -0.012 | -0.586
-13 | -0.19 | 0.10587 | -0.012 | -1.794
-12.5 | -0.255 | 0.09985 | -0.012 | -2.549
-12 | -0.31 | 0.09541 | -0.012 | -3.253
-11.5 | -0.36 | 0.08641 | -0.012 | -4.167
-11 | -0.403 | 0.08096 | -0.012 | -4.983
-10.5 | -0.439 | 0.07818 | -0.012 | -5.62
-10 | -0.467 | 0.0712 | -0.013 | -6.564
-9.5 | -0.486 | 0.06581 | -0.013 | -7.388
-9 | -0.496 | 0.06071 | -0.013 | -8.162
-8.5 | -0.495 | 0.05807 | -0.012 | -8.527
-8 | -0.486 | 0.05311 | -0.012 | -9.148
-7.5 | -0.468 | 0.04916 | -0.013 | -9.526
-7 | -0.443 | 0.04603 | -0.013 | -9.632
-6.5 | -0.41 | 0.04269 | -0.013 | -9.604
-6 | -0.372 | 0.04013 | -0.013 | -9.278
-5.5 | -0.332 | 0.0382 | -0.014 | -8.686
-5 | -0.359 | 0.00951 | -0.04 | -37.768
-4.5 | -0.304 | 0.00908 | -0.041 | -33.428
-4 | -0.246 | 0.00793 | -0.041 | -31.055
-3.5 | -0.188 | 0.00767 | -0.042 | -24.47
-3 | -0.128 | 0.00763 | -0.042 | -16.806
-2.5 | -0.068 | 0.00548 | -0.043 | -12.44
-2 | -0.008 | 0.00545 | -0.044 | -1.403
-1.5 | 0.053 | 0.00543 | -0.044 | 9.767
-1 | 0.114 | 0.00547 | -0.045 | 20.831
-0.5 | 0.175 | 0.00548 | -0.045 | 31.871
0 | 0.236 | 0.00556 | -0.046 | 42.557
0.5 | 0.297 | 0.00562 | -0.046 | 52.943
1 | 0.359 | 0.00571 | -0.047 | 62.802
1.5 | 0.419 | 0.00601 | -0.047 | 69.786
2 | 0.48 | 0.00596 | -0.048 | 80.544
2.5 | 0.541 | 0.00635 | -0.049 | 85.18
3 | 0.601 | 0.00667 | -0.049 | 90.102
3.5 | 0.661 | 0.00868 | -0.05 | 76.198
4 | 0.72 | 0.00895 | -0.05 | 80.508
4.5 | 0.779 | 0.00934 | -0.051 | 83.331
5 | 0.836 | 0.0103 | -0.051 | 81.162
5.5 | 0.892 | 0.01119 | -0.052 | 79.705
6 | 0.945 | 0.01278 | -0.052 | 73.944
6.5 | 0.991 | 0.0119 | -0.053 | 83.252
7 | 1.029 | 0.01256 | -0.053 | 81.935
7.5 | 1.058 | 0.01388 | -0.054 | 76.247
8 | 1.077 | 0.01488 | -0.054 | 72.37
8.5 | 1.072 | 0.01756 | -0.054 | 61.011
9 | 1.051 | 0.01907 | -0.054 | 55.096
9.5 | 0.851 | 0.06376 | -0.029 | 13.343
10 | 0.814 | 0.06853 | -0.017 | 11.873
10.5 | 0.771 | 0.07752 | -0.017 | 9.952
11 | 0.72 | 0.08309 | -0.024 | 8.663
11.5 | 0.656 | 0.08802 | -0.024 | 7.453
12 | 0.584 | 0.09481 | -0.024 | 6.157
12.5 | 0.504 | 0.10234 | -0.024 | 4.928
13 | 0.419 | 0.11087 | -0.025 | 3.779

## 38. Re 750k Mach 0.25 (2)
BIGFOIL.COM POLAR EXPORT
hq1510
HQ 1.5/10 |  |  |  | Cl Max: | 1.2146 | at alpha= | 11 | deg
XFOIL ncrit=9 |  |  |  | L/D Max: | 87.8309 | at alpha= | 3 | deg
Re: | 750000 |  |  | Cd Min: | 0.18241 | at alpha= | 16 | deg
Mach: | 0.25 |  |  | Cl=0 at alpha= | -99 | deg
|  |  |  | @ Cl=0.1, Cd= | 0.00565
|  |  |  | @ Cl=0.4, Cd= | 0.0058078
|  |  |  | @ Cl=0.6, Cd= | 0.0069336
alpha (deg) | Cl | Cd | Cm | Cl/Cd
0 | 0.2136 | 0.00565 | -0.0463 | 37.8053
0.5 | 0.271 | 0.00568 | -0.046 | 47.7113
1 | 0.3283 | 0.00572 | -0.0456 | 57.3951
1.5 | 0.3856 | 0.00579 | -0.0453 | 66.5976
2 | 0.4422 | 0.00586 | -0.0449 | 75.4608
2.5 | 0.4978 | 0.00599 | -0.0442 | 83.1052
3 | 0.5507 | 0.00627 | -0.043 | 87.8309
3.5 | 0.598 | 0.00691 | -0.0409 | 86.5412
4 | 0.6607 | 0.00765 | -0.0422 | 86.366
4.5 | 0.718 | 0.00829 | -0.0423 | 86.6104
5 | 0.7708 | 0.00892 | -0.0415 | 86.4126
5.5 | 0.8212 | 0.00982 | -0.0402 | 83.6253
6 | 0.8686 | 0.01102 | -0.0385 | 78.8203
6.5 | 0.919 | 0.01192 | -0.0371 | 77.0973
7 | 0.9698 | 0.01274 | -0.0357 | 76.1224
7.5 | 1.0198 | 0.01362 | -0.0341 | 74.8752
8 | 1.0686 | 0.01458 | -0.0324 | 73.2922
8.5 | 1.1119 | 0.01608 | -0.0297 | 69.148
9 | 1.1499 | 0.01798 | -0.0262 | 63.9544
9.5 | 1.1806 | 0.02024 | -0.0219 | 58.33
10 | 1.2034 | 0.02262 | -0.0167 | 53.2007
10.5 | 1.2121 | 0.02548 | -0.01 | 47.5706
11 | 1.2146 | 0.02911 | -0.0043 | 41.7245
11.5 | 1.2077 | 0.03399 | 0.0001 | 35.531
12 | 1.1917 | 0.0405 | 0.0023 | 29.4247
12.5 | 1.1731 | 0.04834 | 0.0016 | 24.2677
13 | 1.144 | 0.05911 | -0.0025 | 19.3537
13.5 | 1.1071 | 0.07348 | -0.0108 | 15.0667
14 | 1.0714 | 0.09009 | -0.0211 | 11.8926
14.5 | 1.0369 | 0.10751 | -0.0315 | 9.6447
15 | 0.995 | 0.1273 | -0.0428 | 7.8162
15.5 | 0.9415 | 0.15222 | -0.0565 | 6.1851
16 | 0.8857 | 0.18241 | -0.0714 | 4.8555

## 39. Re 750k Mach 0.50 (1)
BIGFOIL.COM POLAR EXPORT
hq1510
HQ 1.5/10 |  |  |  | Cl Max: | 1.199 | at alpha= | 20 | deg
JavaFoil+Calcfoil stall+Eppler ext transition |  |  |  | L/D Max: | 86.946 | at alpha= | 2.5 | deg
Re: | 750000 |  |  | Cd Min: | 0.0054 | at alpha= | -2.5 | deg
Mach: | 0.5 |  |  | Cl=0 at alpha= | -1.9338 | deg
|  |  |  | @ Cl=0.1, Cd= | 0.005666
|  |  |  | @ Cl=0.4, Cd= | 0.0059422
|  |  |  | @ Cl=0.6, Cd= | 0.0069267
alpha (deg) | Cl | Cd | Cm | Cl/Cd
-20 | -0.954 | 0.20857 | -0.014 | -4.575
-19.5 | -0.929 | 0.20057 | -0.014 | -4.632
-19 | -0.904 | 0.1955 | -0.015 | -4.624
-18.5 | -0.879 | 0.19153 | -0.015 | -4.588
-18 | -0.854 | 0.18612 | -0.016 | -4.59
-17.5 | -0.826 | 0.17832 | -0.015 | -4.63
-17 | -0.8 | 0.16978 | -0.015 | -4.711
-16.5 | -0.774 | 0.17203 | -0.015 | -4.5
-16 | -0.749 | 0.16779 | -0.016 | -4.461
-15.5 | -0.723 | 0.15377 | -0.016 | -4.702
-15 | -0.697 | 0.15184 | -0.016 | -4.587
-14.5 | -0.669 | 0.14577 | -0.016 | -4.593
-14 | -0.644 | 0.14299 | -0.016 | -4.5
-13.5 | -0.618 | 0.13922 | -0.016 | -4.436
-13 | -0.592 | 0.13157 | -0.017 | -4.497
-12.5 | -0.565 | 0.12194 | -0.017 | -4.634
-12 | -0.539 | 0.11458 | -0.017 | -4.701
-11.5 | -0.512 | 0.1111 | -0.017 | -4.613
-11 | -0.486 | 0.10525 | -0.017 | -4.619
-10.5 | -0.459 | 0.10209 | -0.017 | -4.498
-10 | -0.433 | 0.10285 | -0.017 | -4.208
-9.5 | -0.406 | 0.08135 | -0.016 | -4.992
-9 | -0.38 | 0.06717 | -0.017 | -5.652
-8.5 | -0.353 | 0.06797 | -0.016 | -5.189
-8 | -0.326 | 0.05801 | -0.016 | -5.623
-7.5 | -0.299 | 0.05871 | -0.015 | -5.098
-7 | -0.273 | 0.04999 | -0.016 | -5.453
-6.5 | -0.247 | 0.04454 | -0.02 | -5.545
-6 | -0.365 | 0.04235 | -0.016 | -8.623
-5.5 | -0.347 | 0.03954 | -0.015 | -8.779
-5 | -0.312 | 0.03664 | -0.015 | -8.503
-4.5 | -0.333 | 0.00983 | -0.045 | -33.854
-4 | -0.272 | 0.00878 | -0.046 | -31.02
-3.5 | -0.209 | 0.0081 | -0.047 | -25.774
-3 | -0.143 | 0.00777 | -0.047 | -18.407
-2.5 | -0.076 | 0.0054 | -0.048 | -14.102
-2 | -0.009 | 0.00568 | -0.049 | -1.503
-1.5 | 0.059 | 0.00566 | -0.049 | 10.471
-1 | 0.127 | 0.00567 | -0.05 | 22.442
-0.5 | 0.195 | 0.00571 | -0.051 | 34.215
0 | 0.264 | 0.00577 | -0.051 | 45.784
0.5 | 0.332 | 0.00609 | -0.052 | 54.569
1 | 0.401 | 0.00594 | -0.052 | 67.42
1.5 | 0.469 | 0.00618 | -0.053 | 75.889
2 | 0.537 | 0.00656 | -0.054 | 81.771
2.5 | 0.604 | 0.00695 | -0.054 | 86.946
3 | 0.671 | 0.0093 | -0.055 | 72.142
3.5 | 0.737 | 0.0097 | -0.056 | 76.044
4 | 0.802 | 0.00989 | -0.056 | 81.081
4.5 | 0.865 | 0.01044 | -0.057 | 82.856
5 | 0.925 | 0.01314 | -0.057 | 70.42
5.5 | 0.981 | 0.01418 | -0.058 | 69.177
6 | 1.03 | 0.01514 | -0.059 | 68.032
6.5 | 1.049 | 0.01494 | -0.059 | 70.214
7 | 0.981 | 0.01924 | -0.058 | 51.015
7.5 | 0.516 | 0.05707 | -0.029 | 9.037
8 | 0.541 | 0.07166 | -0.022 | 7.543
8.5 | 0.568 | 0.06944 | -0.024 | 8.18
9 | 0.596 | 0.06837 | -0.026 | 8.714
9.5 | 0.623 | 0.08166 | -0.026 | 7.626
10 | 0.65 | 0.10071 | -0.028 | 6.458
10.5 | 0.677 | 0.10738 | -0.028 | 6.308
11 | 0.705 | 0.10989 | -0.03 | 6.419
11.5 | 0.732 | 0.11381 | -0.03 | 6.435
12 | 0.76 | 0.12139 | -0.032 | 6.264
12.5 | 0.787 | 0.12765 | -0.032 | 6.168
13 | 0.814 | 0.13723 | -0.032 | 5.933
13.5 | 0.841 | 0.14019 | -0.033 | 6.002
14 | 0.871 | 0.14623 | -0.036 | 5.957
14.5 | 0.897 | 0.15154 | -0.035 | 5.919
15 | 0.924 | 0.15722 | -0.036 | 5.876
15.5 | 0.951 | 0.16374 | -0.036 | 5.807
16 | 0.981 | 0.1696 | -0.038 | 5.782
16.5 | 1.007 | 0.17529 | -0.039 | 5.748
17 | 1.034 | 0.18167 | -0.039 | 5.691
17.5 | 1.061 | 0.18254 | -0.04 | 5.812
18 | 1.088 | 0.18798 | -0.04 | 5.786
18.5 | 1.116 | 0.19765 | -0.041 | 5.644
19 | 1.147 | 0.20472 | -0.043 | 5.601
19.5 | 1.172 | 0.2094 | -0.043 | 5.597
20 | 1.199 | 0.21331 | -0.043 | 5.619

## 40. Re 750k Mach 0.50 (2)
BIGFOIL.COM POLAR EXPORT
hq1510
HQ 1.5/10 |  |  |  | Cl Max: | 1.1096 | at alpha= | 8 | deg
XFOIL ncrit=9 |  |  |  | L/D Max: | 85.8698 | at alpha= | 4.5 | deg
Re: | 750000 |  |  | Cd Min: | 0.27221 | at alpha= | -20 | deg
Mach: | 0.5 |  |  | Cl=0 at alpha= | -1.8546 | deg
|  |  |  | @ Cl=0.1, Cd= | 0.0059778
|  |  |  | @ Cl=0.4, Cd= | 0.0061406
|  |  |  | @ Cl=0.6, Cd= | 0.007259
alpha (deg) | Cl | Cd | Cm | Cl/Cd
-20 | -0.8029 | 0.27221 | 0.0624 | -2.9496
-19.5 | -0.7809 | 0.26371 | 0.0569 | -2.9612
-19 | -0.7596 | 0.2553 | 0.0516 | -2.9753
-18.5 | -0.7385 | 0.24695 | 0.0465 | -2.9905
-18 | -0.7167 | 0.23825 | 0.0429 | -3.0082
-17.5 | -0.6952 | 0.23052 | 0.0385 | -3.0158
-17 | -0.6739 | 0.2226 | 0.034 | -3.0274
-16.5 | -0.6527 | 0.21453 | 0.0296 | -3.0425
-16 | -0.6323 | 0.20586 | 0.0241 | -3.0715
-15.5 | -0.6139 | 0.19749 | 0.019 | -3.1085
-15 | -0.5945 | 0.18843 | 0.0155 | -3.155
-14.5 | -0.5746 | 0.18076 | 0.0122 | -3.1788
-14 | -0.5558 | 0.17301 | 0.0085 | -3.2125
-13.5 | -0.5381 | 0.16509 | 0.0047 | -3.2594
-13 | -0.5214 | 0.15691 | 0.0009 | -3.3229
-12.5 | -0.5082 | 0.14801 | -0.0045 | -3.4336
-12 | -0.4942 | 0.13958 | -0.0084 | -3.5406
-11.5 | -0.482 | 0.13089 | -0.012 | -3.6825
-11 | -0.4712 | 0.12214 | -0.0155 | -3.8579
-10.5 | -0.4619 | 0.11358 | -0.0189 | -4.0667
-10 | -0.459 | 0.10521 | -0.021 | -4.3627
-9.5 | -0.4572 | 0.0959 | -0.025 | -4.7675
-9 | -0.465 | 0.08477 | -0.0301 | -5.4854
-8.5 | -0.4716 | 0.07476 | -0.035 | -6.3082
-8 | -0.4722 | 0.06694 | -0.0396 | -7.0541
-7.5 | -0.4886 | 0.05483 | -0.0487 | -8.9112
-7 | -0.5281 | 0.04496 | -0.0537 | -11.746
-6.5 | -0.509 | 0.03242 | -0.0669 | -15.7002
-6 | -0.4772 | 0.02128 | -0.0713 | -22.4248
-5.5 | -0.4393 | 0.01525 | -0.0674 | -28.8066
-5 | -0.3876 | 0.01214 | -0.0634 | -31.9275
-4.5 | -0.3295 | 0.01049 | -0.0604 | -31.4109
-4 | -0.2671 | 0.0095 | -0.0583 | -28.1158
-3.5 | -0.2029 | 0.00892 | -0.057 | -22.7466
-3 | -0.1389 | 0.00833 | -0.0558 | -16.6747
-2.5 | -0.0781 | 0.00735 | -0.0549 | -10.6259
-2 | -0.0185 | 0.00631 | -0.0539 | -2.9319
-1.5 | 0.0451 | 0.00602 | -0.053 | 7.4917
-1 | 0.1102 | 0.00597 | -0.0524 | 18.459
-0.5 | 0.1751 | 0.00595 | -0.0517 | 29.4286
0 | 0.2406 | 0.00598 | -0.0513 | 40.2341
0.5 | 0.3056 | 0.00602 | -0.0507 | 50.7641
1 | 0.3708 | 0.0061 | -0.0502 | 60.7869
1.5 | 0.4356 | 0.00619 | -0.0495 | 70.3716
2 | 0.4995 | 0.00635 | -0.0486 | 78.6614
3 | 0.6167 | 0.00741 | -0.0449 | 83.2254
3.5 | 0.6703 | 0.00834 | -0.0423 | 80.3717
4 | 0.7272 | 0.00881 | -0.0397 | 82.5426
4.5 | 0.8046 | 0.00937 | -0.041 | 85.8698
5 | 0.8586 | 0.01062 | -0.0382 | 80.8475
5.5 | 0.9126 | 0.01189 | -0.0349 | 76.7536
6 | 0.9681 | 0.01306 | -0.0314 | 74.1271
6.5 | 1.0219 | 0.01432 | -0.0274 | 71.3617
7 | 1.0756 | 0.01558 | -0.023 | 69.0372
7.5 | 1.1056 | 0.01813 | -0.0153 | 60.9818
8 | 1.1096 | 0.0219 | -0.0054 | 50.6667
8.5 | 1.1029 | 0.0272 | 0.0022 | 40.5478
9 | 1.0817 | 0.03433 | 0.0065 | 31.5089
9.5 | 1.0523 | 0.04334 | 0.0061 | 24.2801
10 | 1.0208 | 0.05451 | 0.0008 | 18.7268
10.5 | 0.9892 | 0.06833 | -0.0087 | 14.4768
11 | 0.9588 | 0.08372 | -0.0191 | 11.4525
11.5 | 0.9289 | 0.09895 | -0.0283 | 9.3876
12 | 0.9004 | 0.1146 | -0.0374 | 7.8569
12.5 | 0.8786 | 0.13007 | -0.0464 | 6.7548
13 | 0.866 | 0.14481 | -0.0548 | 5.9802

## 41. Re 1M Mach 0.00 (1)
BIGFOIL.COM POLAR EXPORT
hq1510
HQ 1.5/10 |  |  |  | Cl Max: | 1.108 | at alpha= | 9 | deg
JavaFoil+Calcfoil stall+Eppler ext transition |  |  |  | L/D Max: | 99.006 | at alpha= | 5 | deg
Re: | 1000000 |  |  | Cd Min: | 0.00509 | at alpha= | -1 | deg
Mach: | 0 |  |  | Cl=0 at alpha= | -1.9397 | deg
|  |  |  | @ Cl=0.1, Cd= | 0.0050917
|  |  |  | @ Cl=0.4, Cd= | 0.0055754
|  |  |  | @ Cl=0.6, Cd= | 0.0066561
alpha (deg) | Cl | Cd | Cm | Cl/Cd
-15.5 | -0.398 | 0.12854 | -0.011 | -3.096
-15 | -0.418 | 0.12162 | -0.011 | -3.438
-14.5 | -0.438 | 0.11545 | -0.011 | -3.796
-14 | -0.458 | 0.10813 | -0.011 | -4.237
-13.5 | -0.478 | 0.10142 | -0.012 | -4.709
-13 | -0.496 | 0.0975 | -0.012 | -5.082
-12.5 | -0.512 | 0.092 | -0.012 | -5.564
-12 | -0.526 | 0.08508 | -0.012 | -6.186
-11.5 | -0.538 | 0.07919 | -0.012 | -6.79
-11 | -0.546 | 0.07503 | -0.012 | -7.274
-10.5 | -0.55 | 0.06991 | -0.013 | -7.864
-10 | -0.549 | 0.06548 | -0.013 | -8.389
-9.5 | -0.544 | 0.06126 | -0.012 | -8.872
-9 | -0.533 | 0.05771 | -0.012 | -9.228
-8.5 | -0.517 | 0.05384 | -0.012 | -9.597
-8 | -0.496 | 0.05019 | -0.012 | -9.876
-7.5 | -0.47 | 0.04718 | -0.012 | -9.959
-7 | -0.439 | 0.04424 | -0.013 | -9.934
-6.5 | -0.404 | 0.04165 | -0.013 | -9.687
-6 | -0.453 | 0.00915 | -0.038 | -49.5
-5.5 | -0.402 | 0.00842 | -0.038 | -47.788
-5 | -0.349 | 0.00879 | -0.039 | -39.751
-4.5 | -0.295 | 0.0084 | -0.039 | -35.113
-4 | -0.239 | 0.00747 | -0.04 | -32.015
-3.5 | -0.182 | 0.00722 | -0.04 | -25.205
-3 | -0.124 | 0.00715 | -0.041 | -17.397
-2.5 | -0.066 | 0.00519 | -0.042 | -12.718
-2 | -0.007 | 0.00515 | -0.042 | -1.438
-1.5 | 0.051 | 0.0051 | -0.043 | 10.086
-1 | 0.11 | 0.00509 | -0.043 | 21.664
-0.5 | 0.169 | 0.0051 | -0.044 | 33.158
0 | 0.229 | 0.00515 | -0.044 | 44.494
0.5 | 0.288 | 0.00524 | -0.045 | 54.928
1 | 0.347 | 0.00527 | -0.045 | 65.879
1.5 | 0.406 | 0.00561 | -0.046 | 72.425
2 | 0.465 | 0.0056 | -0.047 | 83.05
2.5 | 0.524 | 0.00577 | -0.047 | 90.881
3 | 0.582 | 0.00611 | -0.048 | 95.305
3.5 | 0.641 | 0.0079 | -0.048 | 81.045
4 | 0.698 | 0.00821 | -0.049 | 84.995
4.5 | 0.755 | 0.00853 | -0.049 | 88.484
5 | 0.811 | 0.00819 | -0.05 | 99.006
5.5 | 0.866 | 0.01015 | -0.05 | 85.285
6 | 0.919 | 0.01062 | -0.051 | 86.492
6.5 | 0.966 | 0.01105 | -0.051 | 87.444
7 | 1.008 | 0.01134 | -0.052 | 88.863
7.5 | 1.043 | 0.01205 | -0.052 | 86.56
8 | 1.073 | 0.01323 | -0.053 | 81.09
8.5 | 1.095 | 0.01539 | -0.053 | 71.1
9 | 1.108 | 0.01459 | -0.054 | 75.975
9.5 | 1.1 | 0.01761 | -0.053 | 62.45
10 | 1.085 | 0.01881 | -0.053 | 57.707
10.5 | 0.927 | 0.05426 | -0.04 | 17.09
11 | 0.874 | 0.07376 | -0.028 | 11.853
11.5 | 0.851 | 0.08042 | -0.025 | 10.586
12 | 0.827 | 0.08538 | -0.025 | 9.683
12.5 | 0.8 | 0.09082 | -0.027 | 8.803
13 | 0.769 | 0.0964 | -0.027 | 7.973
13.5 | 0.735 | 0.10347 | -0.027 | 7.107
14 | 0.701 | 0.10898 | -0.027 | 6.432

## 42. Re 1M Mach 0.00 (2)
BIGFOIL.COM POLAR EXPORT
hq1510
HQ 1.5/10 |  |  |  | Cl Max: | 1.3042 | at alpha= | 13 | deg
XFOIL ncrit=9 |  |  |  | L/D Max: | 92.032 | at alpha= | 5 | deg
Re: | 1000000 |  |  | Cd Min: | 0.25459 | at alpha= | 20 | deg
Mach: | 0 |  |  | Cl=0 at alpha= | -1.8686 | deg
|  |  |  | @ Cl=0.1, Cd= | 0.005117
|  |  |  | @ Cl=0.4, Cd= | 0.0052876
|  |  |  | @ Cl=0.6, Cd= | 0.006802
alpha (deg) | Cl | Cd | Cm | Cl/Cd
-10.5 | -0.7294 | 0.04425 | -0.0536 | -16.4836
-10 | -0.8028 | 0.03164 | -0.0501 | -25.3729
-9.5 | -0.7923 | 0.02658 | -0.0467 | -29.8081
-9 | -0.7716 | 0.02256 | -0.0429 | -34.2021
-8.5 | -0.7399 | 0.01969 | -0.0401 | -37.5775
-8 | -0.6747 | 0.01758 | -0.0434 | -38.3788
-7.5 | -0.616 | 0.01399 | -0.0457 | -44.0315
-7 | -0.5525 | 0.01209 | -0.0482 | -45.6989
-6.5 | -0.4898 | 0.01103 | -0.0501 | -44.4062
-5.5 | -0.3842 | 0.00918 | -0.0491 | -41.8519
-5 | -0.3325 | 0.00857 | -0.0482 | -38.7981
-4.5 | -0.2792 | 0.00821 | -0.0478 | -34.0073
-4 | -0.2255 | 0.00784 | -0.0473 | -28.7628
-3.5 | -0.1721 | 0.00737 | -0.047 | -23.3514
-3 | -0.1196 | 0.00668 | -0.0467 | -17.9042
-2.5 | -0.0681 | 0.00576 | -0.0463 | -11.8229
-2 | -0.0144 | 0.00532 | -0.046 | -2.7068
-1.5 | 0.0404 | 0.00517 | -0.0457 | 7.8143
-1 | 0.0959 | 0.00512 | -0.0455 | 18.7305
-0.5 | 0.1513 | 0.00508 | -0.0452 | 29.7835
0 | 0.207 | 0.00509 | -0.045 | 40.668
1 | 0.3182 | 0.00517 | -0.0447 | 61.5474
1.5 | 0.3738 | 0.00524 | -0.0446 | 71.3359
2 | 0.4288 | 0.00534 | -0.0443 | 80.2996
2.5 | 0.4825 | 0.00552 | -0.0438 | 87.4094
3 | 0.5339 | 0.00591 | -0.043 | 90.3384
3.5 | 0.5817 | 0.00661 | -0.0417 | 88.003
4 | 0.6284 | 0.0071 | -0.0399 | 88.507
4.5 | 0.696 | 0.00757 | -0.0429 | 91.9419
5 | 0.7473 | 0.00812 | -0.0423 | 92.032
5.5 | 0.7968 | 0.00886 | -0.0415 | 89.9323
6 | 0.8439 | 0.00988 | -0.0404 | 85.415
6.5 | 0.893 | 0.01064 | -0.0395 | 83.9286
7 | 0.9429 | 0.0113 | -0.0387 | 83.4425
7.5 | 0.9922 | 0.01199 | -0.0379 | 82.7523
8 | 1.0411 | 0.01267 | -0.037 | 82.1705
8.5 | 1.0853 | 0.01385 | -0.0354 | 78.361
9 | 1.1294 | 0.01501 | -0.0337 | 75.2432
9.5 | 1.1719 | 0.01622 | -0.032 | 72.2503
10 | 1.2096 | 0.01782 | -0.0295 | 67.8788
10.5 | 1.2397 | 0.01993 | -0.026 | 62.2027
11 | 1.2664 | 0.02198 | -0.0223 | 57.616
11.5 | 1.2836 | 0.02399 | -0.0171 | 53.5056
12 | 1.293 | 0.02643 | -0.0116 | 48.9217
12.5 | 1.3028 | 0.02909 | -0.0073 | 44.7851
13 | 1.3042 | 0.03278 | -0.0037 | 39.7865
13.5 | 1.2971 | 0.0378 | -0.0011 | 34.3148
14 | 1.2874 | 0.04381 | -0.0003 | 29.386
14.5 | 1.2778 | 0.05068 | -0.0015 | 25.2131
15 | 1.2533 | 0.06077 | -0.0052 | 20.6237
15.5 | 1.2193 | 0.07435 | -0.0123 | 16.3995
16 | 1.1788 | 0.09139 | -0.0223 | 12.8986
16.5 | 1.13 | 0.11168 | -0.0341 | 10.1182
17 | 1.0819 | 0.133 | -0.0464 | 8.1346
17.5 | 1.0321 | 0.15675 | -0.0599 | 6.5844
18.5 | 0.9092 | 0.23192 | -0.0937 | 3.9203
19 | 0.9244 | 0.23846 | -0.0978 | 3.8765
19.5 | 0.9356 | 0.2466 | -0.1022 | 3.794
20 | 0.95 | 0.25459 | -0.1068 | 3.7315

## 43. Re 1M Mach 0.10 (1)
BIGFOIL.COM POLAR EXPORT
hq1510
HQ 1.5/10 |  |  |  | Cl Max: | 1.106 | at alpha= | 9 | deg
JavaFoil+Calcfoil stall+Eppler ext transition |  |  |  | L/D Max: | 98.938 | at alpha= | 5 | deg
Re: | 1000000 |  |  | Cd Min: | 0.0051 | at alpha= | -1 | deg
Mach: | 0.1 |  |  | Cl=0 at alpha= | -1.9407 | deg
|  |  |  | @ Cl=0.1, Cd= | 0.0051093
|  |  |  | @ Cl=0.4, Cd= | 0.0055407
|  |  |  | @ Cl=0.6, Cd= | 0.0066869
alpha (deg) | Cl | Cd | Cm | Cl/Cd
-15 | -0.378 | 0.12172 | -0.011 | -3.104
-14.5 | -0.401 | 0.11641 | -0.011 | -3.441
-14 | -0.423 | 0.11078 | -0.011 | -3.823
-13.5 | -0.446 | 0.10257 | -0.012 | -4.348
-13 | -0.467 | 0.09742 | -0.012 | -4.796
-12.5 | -0.487 | 0.09263 | -0.012 | -5.26
-12 | -0.505 | 0.0855 | -0.012 | -5.906
-11.5 | -0.52 | 0.08037 | -0.012 | -6.469
-11 | -0.531 | 0.07477 | -0.012 | -7.107
-10.5 | -0.539 | 0.07119 | -0.013 | -7.566
-10 | -0.541 | 0.06554 | -0.013 | -8.252
-9.5 | -0.538 | 0.06152 | -0.013 | -8.741
-9 | -0.529 | 0.0578 | -0.012 | -9.151
-8.5 | -0.515 | 0.05411 | -0.012 | -9.513
-8 | -0.495 | 0.05049 | -0.012 | -9.804
-7.5 | -0.47 | 0.0472 | -0.012 | -9.96
-7 | -0.44 | 0.04426 | -0.013 | -9.949
-6.5 | -0.405 | 0.0416 | -0.013 | -9.728
-6 | -0.366 | 0.03926 | -0.013 | -9.319
-5.5 | -0.404 | 0.00917 | -0.038 | -44.028
-5 | -0.351 | 0.00877 | -0.039 | -40.021
-4.5 | -0.296 | 0.00847 | -0.039 | -34.956
-4 | -0.24 | 0.00752 | -0.04 | -31.953
-3.5 | -0.183 | 0.00727 | -0.041 | -25.168
-3 | -0.125 | 0.00707 | -0.041 | -17.669
-2.5 | -0.066 | 0.00522 | -0.042 | -12.724
-2 | -0.007 | 0.00511 | -0.042 | -1.456
-1.5 | 0.052 | 0.00515 | -0.043 | 10.033
-1 | 0.111 | 0.0051 | -0.043 | 21.72
-0.5 | 0.17 | 0.00511 | -0.044 | 33.297
0 | 0.23 | 0.00516 | -0.045 | 44.599
0.5 | 0.29 | 0.00521 | -0.045 | 55.604
1 | 0.349 | 0.00529 | -0.046 | 66.017
1.5 | 0.408 | 0.00558 | -0.046 | 73.205
2 | 0.468 | 0.00562 | -0.047 | 83.175
2.5 | 0.527 | 0.00579 | -0.047 | 90.977
3 | 0.585 | 0.00627 | -0.048 | 93.307
3.5 | 0.644 | 0.00791 | -0.048 | 81.357
4 | 0.701 | 0.00826 | -0.049 | 84.92
4.5 | 0.759 | 0.00861 | -0.049 | 88.094
5 | 0.815 | 0.00824 | -0.05 | 98.938
5.5 | 0.87 | 0.01013 | -0.05 | 85.887
6 | 0.923 | 0.01062 | -0.051 | 86.881
6.5 | 0.97 | 0.01106 | -0.051 | 87.696
7 | 1.011 | 0.01142 | -0.052 | 88.56
7.5 | 1.046 | 0.01254 | -0.052 | 83.423
8 | 1.074 | 0.01334 | -0.053 | 80.517
8.5 | 1.094 | 0.01529 | -0.053 | 71.559
9 | 1.106 | 0.01476 | -0.054 | 74.917
9.5 | 1.092 | 0.01769 | -0.053 | 61.718
10 | 1.071 | 0.0195 | -0.053 | 54.898
10.5 | 0.887 | 0.06604 | -0.033 | 13.435
11 | 0.858 | 0.0752 | -0.027 | 11.402
11.5 | 0.832 | 0.08092 | -0.026 | 10.283
12 | 0.803 | 0.08656 | -0.026 | 9.275
12.5 | 0.77 | 0.091 | -0.027 | 8.467
13 | 0.734 | 0.09773 | -0.027 | 7.515
13.5 | 0.697 | 0.10505 | -0.027 | 6.633
14 | 0.658 | 0.11018 | -0.027 | 5.969

## 44. Re 1M Mach 0.10 (2)
BIGFOIL.COM POLAR EXPORT
hq1510
HQ 1.5/10 |  |  |  | Cl Max: | 1.2903 | at alpha= | 12.5 | deg
XFOIL ncrit=9 |  |  |  | L/D Max: | 92.0833 | at alpha= | 5 | deg
Re: | 1000000 |  |  | Cd Min: | 0.17984 | at alpha= | 17.5 | deg
Mach: | 0.1 |  |  | Cl=0 at alpha= | -1.8682 | deg
|  |  |  | @ Cl=0.1, Cd= | 0.0051274
|  |  |  | @ Cl=0.4, Cd= | 0.0052979
|  |  |  | @ Cl=0.6, Cd= | 0.0068278
alpha (deg) | Cl | Cd | Cm | Cl/Cd
-14.5 | -0.442 | 0.15388 | 0.0054 | -2.8724
-14 | -0.4372 | 0.14853 | 0.0018 | -2.9435
-13.5 | -0.4344 | 0.14185 | -0.0025 | -3.0624
-13 | -0.4282 | 0.13443 | -0.0062 | -3.1853
-12.5 | -0.4238 | 0.12618 | -0.0098 | -3.3587
-12 | -0.4218 | 0.11722 | -0.0135 | -3.5984
-11.5 | -0.4239 | 0.10727 | -0.0172 | -3.9517
-10 | -0.7276 | 0.04161 | -0.0533 | -17.4862
-9.5 | -0.7748 | 0.03018 | -0.049 | -25.6726
-9 | -0.7671 | 0.0243 | -0.0447 | -31.5679
-8.5 | -0.7426 | 0.02076 | -0.0409 | -35.7707
-8 | -0.678 | 0.01812 | -0.0442 | -37.4172
-7.5 | -0.6186 | 0.01453 | -0.0465 | -42.574
-7 | -0.5554 | 0.01231 | -0.0489 | -45.1178
-6.5 | -0.4925 | 0.01119 | -0.0508 | -44.0125
-6 | -0.4379 | 0.01003 | -0.0505 | -43.659
-5.5 | -0.3868 | 0.00924 | -0.0495 | -41.8615
-5 | -0.3348 | 0.00859 | -0.0486 | -38.9756
-4.5 | -0.2809 | 0.00826 | -0.0481 | -34.0073
-4 | -0.227 | 0.00788 | -0.0476 | -28.8071
-3.5 | -0.1732 | 0.00741 | -0.0472 | -23.3738
-3 | -0.1203 | 0.00672 | -0.0469 | -17.9018
-2.5 | -0.0684 | 0.00579 | -0.0466 | -11.8135
-2 | -0.0145 | 0.00534 | -0.0462 | -2.7154
-1.5 | 0.0405 | 0.00519 | -0.0459 | 7.8035
-1 | 0.0964 | 0.00513 | -0.0457 | 18.7914
-0.5 | 0.1521 | 0.00509 | -0.0454 | 29.8821
0 | 0.2081 | 0.00511 | -0.0452 | 40.7241
0.5 | 0.2643 | 0.00514 | -0.0451 | 51.4202
1 | 0.3199 | 0.00518 | -0.0449 | 61.7568
1.5 | 0.3759 | 0.00525 | -0.0447 | 71.6
2 | 0.4312 | 0.00536 | -0.0445 | 80.4478
2.5 | 0.4852 | 0.00554 | -0.044 | 87.5812
3 | 0.5368 | 0.00596 | -0.0431 | 90.0671
3.5 | 0.5848 | 0.00667 | -0.0418 | 87.6762
4 | 0.632 | 0.00716 | -0.0401 | 88.2682
4.5 | 0.6997 | 0.00762 | -0.0429 | 91.8241
5 | 0.7514 | 0.00816 | -0.0423 | 92.0833
5.5 | 0.8007 | 0.00897 | -0.0414 | 89.2642
6 | 0.8483 | 0.00996 | -0.0402 | 85.1707
6.5 | 0.8979 | 0.01073 | -0.0393 | 83.6813
7 | 0.9482 | 0.01138 | -0.0385 | 83.3216
7.5 | 0.998 | 0.01206 | -0.0376 | 82.7529
8 | 1.0469 | 0.01279 | -0.0366 | 81.853
8.5 | 1.0906 | 0.01408 | -0.0348 | 77.4574
9 | 1.135 | 0.01524 | -0.033 | 74.4751
9.5 | 1.177 | 0.01653 | -0.031 | 71.2039
10 | 1.2134 | 0.01826 | -0.0282 | 66.4513
10.5 | 1.2404 | 0.02059 | -0.0242 | 60.2428
11 | 1.2648 | 0.02266 | -0.0199 | 55.8164
11.5 | 1.2773 | 0.02487 | -0.0141 | 51.3591
12 | 1.2838 | 0.02768 | -0.0087 | 46.3801
12.5 | 1.2903 | 0.03081 | -0.0047 | 41.8793
13 | 1.2876 | 0.03517 | -0.0015 | 36.6107
13.5 | 1.2754 | 0.04115 | 0.0002 | 30.9939
14 | 1.2601 | 0.04843 | -0.0003 | 26.019
14.5 | 1.244 | 0.05699 | -0.0032 | 21.8284
15 | 1.213 | 0.06943 | -0.0093 | 17.4708
15.5 | 1.1731 | 0.0858 | -0.0188 | 13.6725
16 | 1.1283 | 0.10503 | -0.0302 | 10.7426
16.5 | 1.0802 | 0.12586 | -0.0422 | 8.5826
17 | 1.0343 | 0.14785 | -0.0547 | 6.9956
17.5 | 0.9652 | 0.17984 | -0.0721 | 5.367

## 45. Re 1M Mach 0.25 (1)
BIGFOIL.COM POLAR EXPORT
hq1510
HQ 1.5/10 |  |  |  | Cl Max: | 1.083 | at alpha= | 8.5 | deg
JavaFoil+Calcfoil stall+Eppler ext transition |  |  |  | L/D Max: | 93.203 | at alpha= | 3 | deg
Re: | 1000000 |  |  | Cd Min: | 0.00513 | at alpha= | -1 | deg
Mach: | 0.25 |  |  | Cl=0 at alpha= | -1.9344 | deg
|  |  |  | @ Cl=0.1, Cd= | 0.0051323
|  |  |  | @ Cl=0.4, Cd= | 0.11596
|  |  |  | @ Cl=0.6, Cd= | 0.11596
alpha (deg) | Cl | Cd | Cm | Cl/Cd
-14 | -0.068 | 0.11583 | -0.013 | -0.588
-13.5 | -0.065 | 0.10747 | -0.013 | -0.608
-13 | -0.19 | 0.10413 | -0.013 | -1.826
-12.5 | -0.255 | 0.09768 | -0.013 | -2.608
-12 | -0.311 | 0.09111 | -0.013 | -3.408
-11.5 | -0.36 | 0.08377 | -0.013 | -4.301
-11 | -0.404 | 0.07976 | -0.013 | -5.06
-10.5 | -0.44 | 0.0752 | -0.013 | -5.846
-10 | -0.468 | 0.06936 | -0.013 | -6.74
-9.5 | -0.486 | 0.06463 | -0.014 | -7.527
-9 | -0.496 | 0.05945 | -0.014 | -8.34
-8.5 | -0.495 | 0.05661 | -0.012 | -8.747
-8 | -0.486 | 0.0519 | -0.013 | -9.363
-7.5 | -0.468 | 0.04807 | -0.013 | -9.742
-7 | -0.443 | 0.04529 | -0.013 | -9.789
-6.5 | -0.41 | 0.0422 | -0.013 | -9.717
-6 | -0.372 | 0.03966 | -0.013 | -9.389
-5.5 | -0.332 | 0.03776 | -0.014 | -8.788
-5 | -0.359 | 0.0089 | -0.04 | -40.342
-4.5 | -0.304 | 0.0086 | -0.041 | -35.278
-4 | -0.246 | 0.00754 | -0.041 | -32.687
-3.5 | -0.188 | 0.00731 | -0.042 | -25.676
-3 | -0.128 | 0.00722 | -0.042 | -17.771
-2.5 | -0.068 | 0.00521 | -0.043 | -13.088
-2 | -0.008 | 0.00517 | -0.044 | -1.478
-1.5 | 0.053 | 0.00514 | -0.044 | 10.332
-1 | 0.114 | 0.00513 | -0.045 | 22.213
-0.5 | 0.175 | 0.00513 | -0.045 | 34.024
0 | 0.236 | 0.00517 | -0.046 | 45.714
0.5 | 0.297 | 0.00526 | -0.046 | 56.573
1 | 0.359 | 0.00531 | -0.047 | 67.549
1.5 | 0.419 | 0.00571 | -0.047 | 73.517
2 | 0.48 | 0.00565 | -0.048 | 85.011
2.5 | 0.541 | 0.00604 | -0.049 | 89.513
3 | 0.601 | 0.00645 | -0.049 | 93.203
3.5 | 0.661 | 0.00817 | -0.05 | 80.946
4 | 0.72 | 0.00842 | -0.05 | 85.529
4.5 | 0.779 | 0.0088 | -0.051 | 88.452
5 | 0.836 | 0.00977 | -0.051 | 85.581
5.5 | 0.892 | 0.01052 | -0.052 | 84.716
6 | 0.945 | 0.0121 | -0.052 | 78.131
6.5 | 0.991 | 0.01148 | -0.053 | 86.307
7 | 1.029 | 0.01185 | -0.053 | 86.804
7.5 | 1.058 | 0.01308 | -0.054 | 80.905
8 | 1.077 | 0.01401 | -0.054 | 76.87
8.5 | 1.083 | 0.01495 | -0.055 | 72.45
9 | 1.059 | 0.01772 | -0.054 | 59.776
9.5 | 0.973 | 0.02701 | -0.051 | 36.015
10 | 0.821 | 0.067 | -0.029 | 12.254
10.5 | 0.774 | 0.07466 | -0.025 | 10.374
11 | 0.721 | 0.07997 | -0.027 | 9.022
11.5 | 0.657 | 0.08672 | -0.026 | 7.58
12 | 0.585 | 0.09347 | -0.026 | 6.255
12.5 | 0.505 | 0.10086 | -0.026 | 5.008
13 | 0.42 | 0.10539 | -0.026 | 3.981
13.5 | 0.327 | 0.11596 | -0.026 | 2.819

## 46. Re 1M Mach 0.25 (2)
BIGFOIL.COM POLAR EXPORT
hq1510
HQ 1.5/10 |  |  |  | Cl Max: | 1.2319 | at alpha= | 10.5 | deg
XFOIL ncrit=9 |  |  |  | L/D Max: | 91.9923 | at alpha= | 4.5 | deg
Re: | 1000000 |  |  | Cd Min: | 0.24762 | at alpha= | -20 | deg
Mach: | 0.25 |  |  | Cl=0 at alpha= | -1.8638 | deg
|  |  |  | @ Cl=0.1, Cd= | 0.0051895
|  |  |  | @ Cl=0.4, Cd= | 0.0053667
|  |  |  | @ Cl=0.6, Cd= | 0.0069544
alpha (deg) | Cl | Cd | Cm | Cl/Cd
-20 | -0.7342 | 0.24762 | 0.0495 | -2.965
-19.5 | -0.7169 | 0.2404 | 0.0453 | -2.9821
-19 | -0.7006 | 0.23342 | 0.0419 | -3.0015
-18.5 | -0.6832 | 0.22699 | 0.0381 | -3.0098
-18 | -0.6659 | 0.22041 | 0.0342 | -3.0212
-17.5 | -0.6489 | 0.21341 | 0.0304 | -3.0406
-17 | -0.6323 | 0.2051 | 0.0258 | -3.0829
-16.5 | -0.6163 | 0.19769 | 0.0219 | -3.1175
-16 | -0.6014 | 0.18993 | 0.0179 | -3.1664
-15.5 | -0.5901 | 0.18094 | 0.0142 | -3.2613
-15 | -0.5736 | 0.17512 | 0.0117 | -3.2755
-14.5 | -0.5591 | 0.16826 | 0.0085 | -3.3228
-14 | -0.5463 | 0.16077 | 0.0052 | -3.398
-13.5 | -0.5349 | 0.153 | 0.0019 | -3.4961
-13 | -0.5256 | 0.14397 | -0.0023 | -3.6508
-12.5 | -0.5165 | 0.13549 | -0.0059 | -3.8121
-12 | -0.5093 | 0.12698 | -0.0092 | -4.0109
-11 | -0.4213 | 0.09982 | -0.0202 | -4.2206
-10.5 | -0.5368 | 0.09169 | -0.0225 | -5.8545
-10 | -0.5527 | 0.07947 | -0.0285 | -6.9548
-9.5 | -0.594 | 0.05991 | -0.0421 | -9.9149
-9 | -0.6405 | 0.04545 | -0.0533 | -14.0924
-8.5 | -0.6919 | 0.03317 | -0.0502 | -20.8592
-8 | -0.6882 | 0.02399 | -0.0479 | -28.687
-7.5 | -0.6298 | 0.01876 | -0.0509 | -33.5714
-7 | -0.5702 | 0.01391 | -0.0531 | -40.9921
-6.5 | -0.506 | 0.01228 | -0.0545 | -41.2052
-6 | -0.4517 | 0.0109 | -0.0535 | -41.4404
-5.5 | -0.4007 | 0.00964 | -0.0518 | -41.5664
-5 | -0.3469 | 0.0089 | -0.0506 | -38.9775
-4.5 | -0.2916 | 0.00841 | -0.0498 | -34.673
-4 | -0.2351 | 0.00805 | -0.0493 | -29.205
-3.5 | -0.1789 | 0.00762 | -0.0488 | -23.4777
-3 | -0.124 | 0.00693 | -0.0484 | -17.8932
-2.5 | -0.0703 | 0.00604 | -0.048 | -11.6391
-2 | -0.0155 | 0.00546 | -0.0475 | -2.8388
-1.5 | 0.0414 | 0.00526 | -0.0471 | 7.8707
-1 | 0.099 | 0.00519 | -0.0469 | 19.0751
-0.5 | 0.1563 | 0.00516 | -0.0466 | 30.2907
0 | 0.2144 | 0.00517 | -0.0464 | 41.47
0.5 | 0.272 | 0.00521 | -0.0462 | 52.2073
1 | 0.3298 | 0.00526 | -0.046 | 62.6996
1.5 | 0.3873 | 0.00534 | -0.0458 | 72.5281
2 | 0.4443 | 0.00546 | -0.0454 | 81.3736
3 | 0.5522 | 0.00619 | -0.0438 | 89.2084
3.5 | 0.6016 | 0.00698 | -0.0423 | 86.1891
4 | 0.652 | 0.00747 | -0.0408 | 87.2825
4.5 | 0.7203 | 0.00783 | -0.043 | 91.9923
5 | 0.7736 | 0.00843 | -0.0422 | 91.7675
5.5 | 0.8229 | 0.00944 | -0.0408 | 87.1716
6 | 0.8728 | 0.0104 | -0.0394 | 83.9231
6.5 | 0.9244 | 0.01119 | -0.0381 | 82.6095
7 | 0.9761 | 0.01194 | -0.0368 | 81.7504
7.5 | 1.0282 | 0.01262 | -0.0355 | 81.4739
8 | 1.0749 | 0.01384 | -0.0334 | 77.6662
8.5 | 1.1204 | 0.01515 | -0.031 | 73.9538
9 | 1.1627 | 0.01668 | -0.0281 | 69.7062
9.5 | 1.2 | 0.01848 | -0.0246 | 64.9351
10 | 1.2262 | 0.02092 | -0.0197 | 58.6138
10.5 | 1.2319 | 0.02391 | -0.0123 | 51.5224
11 | 1.2294 | 0.02761 | -0.0055 | 44.5273
11.5 | 1.2243 | 0.03205 | -0.0007 | 38.1997
12 | 1.2103 | 0.03802 | 0.0021 | 31.8332
12.5 | 1.1947 | 0.04522 | 0.0023 | 26.4197
13 | 1.1675 | 0.05525 | -0.0009 | 21.1312
13.5 | 1.1315 | 0.06887 | -0.0084 | 16.4295
14 | 1.0962 | 0.08494 | -0.0184 | 12.9056
14.5 | 1.0625 | 0.10198 | -0.0285 | 10.4187
15 | 1.0231 | 0.12047 | -0.0392 | 8.4926
15.5 | 0.9833 | 0.14031 | -0.0504 | 7.0081

## 47. Re 1M Mach 0.50 (1)
BIGFOIL.COM POLAR EXPORT
hq1510
HQ 1.5/10 |  |  |  | Cl Max: | 1.199 | at alpha= | 20 | deg
JavaFoil+Calcfoil stall+Eppler ext transition |  |  |  | L/D Max: | 90.464 | at alpha= | 2.5 | deg
Re: | 1000000 |  |  | Cd Min: | 0.00513 | at alpha= | -2.5 | deg
Mach: | 0.5 |  |  | Cl=0 at alpha= | -1.9338 | deg
|  |  |  | @ Cl=0.1, Cd= | 0.0053321
|  |  |  | @ Cl=0.4, Cd= | 0.0056409
|  |  |  | @ Cl=0.6, Cd= | 0.0066561
alpha (deg) | Cl | Cd | Cm | Cl/Cd
-20 | -0.954 | 0.19854 | -0.014 | -4.807
-19.5 | -0.929 | 0.19031 | -0.014 | -4.882
-19 | -0.904 | 0.18502 | -0.015 | -4.886
-18.5 | -0.879 | 0.18132 | -0.015 | -4.847
-18 | -0.855 | 0.1774 | -0.016 | -4.818
-17.5 | -0.826 | 0.16902 | -0.015 | -4.885
-17 | -0.8 | 0.16122 | -0.015 | -4.961
-16.5 | -0.774 | 0.1613 | -0.015 | -4.8
-16 | -0.749 | 0.15705 | -0.016 | -4.767
-15.5 | -0.723 | 0.14752 | -0.016 | -4.902
-15 | -0.697 | 0.14134 | -0.016 | -4.93
-14.5 | -0.67 | 0.13836 | -0.016 | -4.839
-14 | -0.644 | 0.13443 | -0.016 | -4.787
-13.5 | -0.618 | 0.13066 | -0.016 | -4.727
-13 | -0.592 | 0.12271 | -0.017 | -4.822
-12.5 | -0.565 | 0.11631 | -0.017 | -4.859
-12 | -0.539 | 0.1099 | -0.017 | -4.902
-11.5 | -0.513 | 0.10405 | -0.017 | -4.926
-11 | -0.486 | 0.10087 | -0.017 | -4.821
-10.5 | -0.459 | 0.09714 | -0.017 | -4.728
-10 | -0.433 | 0.09582 | -0.017 | -4.518
-9.5 | -0.406 | 0.07637 | -0.017 | -5.318
-9 | -0.38 | 0.06541 | -0.017 | -5.807
-8.5 | -0.353 | 0.06611 | -0.016 | -5.336
-8 | -0.326 | 0.05642 | -0.017 | -5.783
-7.5 | -0.299 | 0.05718 | -0.016 | -5.235
-7 | -0.273 | 0.04869 | -0.016 | -5.6
-6.5 | -0.249 | 0.04214 | -0.024 | -5.905
-6 | -0.367 | 0.04129 | -0.021 | -8.882
-5.5 | -0.431 | 0.00997 | -0.044 | -43.228
-5 | -0.312 | 0.03615 | -0.016 | -8.619
-4.5 | -0.333 | 0.00935 | -0.045 | -35.577
-4 | -0.272 | 0.00838 | -0.046 | -32.522
-3.5 | -0.209 | 0.00769 | -0.047 | -27.126
-3 | -0.143 | 0.00737 | -0.047 | -19.392
-2.5 | -0.076 | 0.00513 | -0.048 | -14.834
-2 | -0.009 | 0.00538 | -0.049 | -1.586
-1.5 | 0.059 | 0.00532 | -0.049 | 11.155
-1 | 0.127 | 0.00534 | -0.05 | 23.861
-0.5 | 0.195 | 0.00538 | -0.051 | 36.309
0 | 0.264 | 0.0054 | -0.051 | 48.935
0.5 | 0.332 | 0.0057 | -0.052 | 58.324
1 | 0.401 | 0.00564 | -0.052 | 71.011
1.5 | 0.469 | 0.00578 | -0.053 | 81.1
2 | 0.537 | 0.00628 | -0.054 | 85.51
2.5 | 0.604 | 0.00668 | -0.054 | 90.464
3 | 0.671 | 0.00875 | -0.055 | 76.71
3.5 | 0.737 | 0.00912 | -0.056 | 80.839
4 | 0.802 | 0.0093 | -0.056 | 86.188
4.5 | 0.865 | 0.00986 | -0.057 | 87.721
5 | 0.925 | 0.01245 | -0.057 | 74.295
5.5 | 0.981 | 0.01343 | -0.058 | 73.046
6 | 1.03 | 0.01435 | -0.059 | 71.808
6.5 | 1.049 | 0.01417 | -0.059 | 74.051
7 | 0.987 | 0.0182 | -0.058 | 54.222
7.5 | 0.518 | 0.05492 | -0.031 | 9.423
8 | 0.541 | 0.06921 | -0.023 | 7.814
8.5 | 0.568 | 0.0676 | -0.024 | 8.404
9 | 0.596 | 0.06665 | -0.027 | 8.944
9.5 | 0.623 | 0.07923 | -0.027 | 7.862
10 | 0.65 | 0.09494 | -0.028 | 6.851
10.5 | 0.677 | 0.102 | -0.028 | 6.642
11 | 0.705 | 0.10283 | -0.03 | 6.86
11.5 | 0.732 | 0.10868 | -0.03 | 6.739
12 | 0.76 | 0.11416 | -0.032 | 6.661
12.5 | 0.787 | 0.12082 | -0.032 | 6.517
13 | 0.814 | 0.12678 | -0.032 | 6.423
13.5 | 0.842 | 0.13209 | -0.033 | 6.371
14 | 0.871 | 0.14087 | -0.036 | 6.186
14.5 | 0.897 | 0.14438 | -0.035 | 6.213
15 | 0.924 | 0.14801 | -0.036 | 6.242
15.5 | 0.951 | 0.15241 | -0.036 | 6.24
16 | 0.981 | 0.15873 | -0.039 | 6.179
16.5 | 1.008 | 0.16459 | -0.039 | 6.122
17 | 1.034 | 0.17292 | -0.039 | 5.98
17.5 | 1.061 | 0.17488 | -0.04 | 6.069
18 | 1.088 | 0.17934 | -0.04 | 6.069
18.5 | 1.117 | 0.18562 | -0.041 | 6.015
19 | 1.148 | 0.19481 | -0.044 | 5.895
19.5 | 1.172 | 0.19754 | -0.043 | 5.935
20 | 1.199 | 0.20288 | -0.044 | 5.909

## 48. Re 1M Mach 0.50 (2)
BIGFOIL.COM POLAR EXPORT
hq1510
HQ 1.5/10 |  |  |  | Cl Max: | 1.1335 | at alpha= | 8 | deg
XFOIL ncrit=9 |  |  |  | L/D Max: | 89.3266 | at alpha= | 4.5 | deg
Re: | 1000000 |  |  | Cd Min: | 0.27129 | at alpha= | -20 | deg
Mach: | 0.5 |  |  | Cl=0 at alpha= | -1.8544 | deg
|  |  |  | @ Cl=0.1, Cd= | 0.0054734
|  |  |  | @ Cl=0.4, Cd= | 0.0056451
|  |  |  | @ Cl=0.6, Cd= | 0.0070639
alpha (deg) | Cl | Cd | Cm | Cl/Cd
-20 | -0.8019 | 0.27129 | 0.0619 | -2.9559
-19.5 | -0.7804 | 0.26349 | 0.0571 | -2.9618
-19 | -0.7586 | 0.25541 | 0.0523 | -2.9701
-18.5 | -0.7368 | 0.24729 | 0.0475 | -2.9795
-18 | -0.715 | 0.23892 | 0.0428 | -2.9926
-17.5 | -0.6927 | 0.23003 | 0.0377 | -3.0113
-17 | -0.6725 | 0.22131 | 0.0325 | -3.0387
-16.5 | -0.6518 | 0.21301 | 0.0279 | -3.06
-16 | -0.632 | 0.20467 | 0.0244 | -3.0879
-15.5 | -0.6117 | 0.19696 | 0.0203 | -3.1057
-15 | -0.5916 | 0.18927 | 0.0163 | -3.1257
-14.5 | -0.5723 | 0.18089 | 0.0121 | -3.1638
-14 | -0.5549 | 0.17212 | 0.0072 | -3.2239
-13.5 | -0.5382 | 0.16367 | 0.003 | -3.2883
-13 | -0.5225 | 0.15512 | -0.0009 | -3.3684
-12.5 | -0.5115 | 0.14569 | -0.0046 | -3.5109
-12 | -0.4975 | 0.13787 | -0.0075 | -3.6085
-11.5 | -0.4847 | 0.1301 | -0.0106 | -3.7256
-11 | -0.4743 | 0.12191 | -0.0139 | -3.8906
-10.5 | -0.4682 | 0.11269 | -0.0174 | -4.1548
-10 | -0.4648 | 0.10351 | -0.0212 | -4.4904
-9.5 | -0.464 | 0.09407 | -0.0252 | -4.9325
-9 | -0.4655 | 0.0849 | -0.0294 | -5.4829
-8.5 | -0.4718 | 0.07519 | -0.0343 | -6.2748
-8 | -0.4831 | 0.06485 | -0.0403 | -7.4495
-7.5 | -0.4995 | 0.05242 | -0.0506 | -9.5288
-7 | -0.5301 | 0.04235 | -0.0576 | -12.5171
-6.5 | -0.5064 | 0.02782 | -0.0717 | -18.2027
-6 | -0.4883 | 0.01916 | -0.0698 | -25.4854
-5.5 | -0.4509 | 0.01377 | -0.0652 | -32.7451
-5 | -0.3977 | 0.01098 | -0.0615 | -36.2204
-4.5 | -0.3367 | 0.00957 | -0.0588 | -35.1829
-4 | -0.2726 | 0.00876 | -0.057 | -31.1187
-3.5 | -0.2069 | 0.00832 | -0.0558 | -24.8678
-3 | -0.1418 | 0.00781 | -0.0549 | -18.1562
-2.5 | -0.0789 | 0.00704 | -0.0541 | -11.2074
-2 | -0.0184 | 0.00603 | -0.0534 | -3.0514
-1.5 | 0.0448 | 0.0056 | -0.0527 | 8
-1 | 0.1102 | 0.00545 | -0.0522 | 20.2202
-0.5 | 0.1755 | 0.00542 | -0.0517 | 32.3801
0 | 0.2413 | 0.00545 | -0.0514 | 44.2752
0.5 | 0.307 | 0.00552 | -0.051 | 55.6159
1 | 0.3723 | 0.00559 | -0.0505 | 66.6011
1.5 | 0.4376 | 0.00572 | -0.0501 | 76.5035
2 | 0.5014 | 0.00596 | -0.0492 | 84.1275
2.5 | 0.5618 | 0.00645 | -0.0478 | 87.1008
3 | 0.6178 | 0.00735 | -0.0457 | 84.0544
3.5 | 0.6766 | 0.00803 | -0.0439 | 84.259
4 | 0.738 | 0.00846 | -0.0422 | 87.234
4.5 | 0.7959 | 0.00891 | -0.0395 | 89.3266
5 | 0.8632 | 0.01008 | -0.0391 | 85.6349
5.5 | 0.9201 | 0.01117 | -0.0362 | 82.3724
6 | 0.9782 | 0.01218 | -0.033 | 80.312
6.5 | 1.0364 | 0.01318 | -0.0295 | 78.6343
7 | 1.0922 | 0.01438 | -0.0251 | 75.9527
8 | 1.1335 | 0.02029 | -0.0072 | 55.865
8.5 | 1.1241 | 0.0254 | 0.0015 | 44.2559
9 | 1.0983 | 0.03259 | 0.0068 | 33.7005
9.5 | 1.0663 | 0.04154 | 0.0071 | 25.6692
10 | 1.0322 | 0.05266 | 0.0023 | 19.6012
10.5 | 0.9993 | 0.06634 | -0.0069 | 15.0633
11 | 0.97 | 0.08158 | -0.0173 | 11.8902
11.5 | 0.9422 | 0.09649 | -0.0264 | 9.7647
12 | 0.9166 | 0.11141 | -0.0352 | 8.2273
12.5 | 0.8955 | 0.12635 | -0.044 | 7.0875
13 | 0.882 | 0.14078 | -0.0524 | 6.2651

## 49. Re 2M Mach 0.00 (1)
BIGFOIL.COM POLAR EXPORT
hq1510
HQ 1.5/10 |  |  |  | Cl Max: | 1.114 | at alpha= | 9.5 | deg
JavaFoil+Calcfoil stall+Eppler ext transition |  |  |  | L/D Max: | 110.873 | at alpha= | 5 | deg
Re: | 2000000 |  |  | Cd Min: | 0.00459 | at alpha= | -1 | deg
Mach: | 0 |  |  | Cl=0 at alpha= | -1.9397 | deg
|  |  |  | @ Cl=0.1, Cd= | 0.0045917
|  |  |  | @ Cl=0.4, Cd= | 0.0050944
|  |  |  | @ Cl=0.6, Cd= | 0.006928
alpha (deg) | Cl | Cd | Cm | Cl/Cd
-13.5 | -0.479 | 0.09682 | -0.014 | -4.948
-13 | -0.497 | 0.09111 | -0.014 | -5.457
-12.5 | -0.514 | 0.08603 | -0.014 | -5.971
-12 | -0.528 | 0.07975 | -0.015 | -6.624
-11.5 | -0.54 | 0.07501 | -0.015 | -7.201
-11 | -0.549 | 0.06989 | -0.016 | -7.849
-10.5 | -0.553 | 0.06558 | -0.016 | -8.433
-10 | -0.553 | 0.0613 | -0.017 | -9.023
-9.5 | -0.548 | 0.05744 | -0.017 | -9.532
-9 | -0.542 | 0.05052 | -0.02 | -10.723
-8.5 | -0.637 | 0.01028 | -0.034 | -61.982
-8 | -0.615 | 0.00955 | -0.035 | -64.41
-7.5 | -0.584 | 0.00914 | -0.036 | -63.837
-7 | -0.546 | 0.00875 | -0.036 | -62.39
-6.5 | -0.501 | 0.00781 | -0.037 | -64.169
-6 | -0.453 | 0.0081 | -0.038 | -55.938
-5.5 | -0.402 | 0.00753 | -0.038 | -53.46
-5 | -0.349 | 0.00778 | -0.039 | -44.944
-4.5 | -0.295 | 0.00756 | -0.039 | -38.991
-4 | -0.239 | 0.00666 | -0.04 | -35.873
-3.5 | -0.182 | 0.00646 | -0.04 | -28.196
-3 | -0.124 | 0.00632 | -0.041 | -19.657
-2.5 | -0.066 | 0.0047 | -0.042 | -14.06
-2 | -0.007 | 0.00463 | -0.042 | -1.599
-1.5 | 0.051 | 0.0046 | -0.043 | 11.166
-1 | 0.11 | 0.00459 | -0.043 | 24.011
-0.5 | 0.169 | 0.00459 | -0.044 | 36.898
0 | 0.229 | 0.00467 | -0.044 | 49.042
0.5 | 0.288 | 0.0047 | -0.045 | 61.329
1 | 0.347 | 0.00478 | -0.045 | 72.56
1.5 | 0.406 | 0.00513 | -0.046 | 79.126
2 | 0.465 | 0.00525 | -0.047 | 88.695
2.5 | 0.524 | 0.00559 | -0.047 | 93.705
3 | 0.582 | 0.00687 | -0.048 | 84.757
3.5 | 0.641 | 0.00706 | -0.048 | 90.681
4 | 0.698 | 0.00728 | -0.049 | 95.822
4.5 | 0.755 | 0.0076 | -0.049 | 99.33
5 | 0.811 | 0.00731 | -0.05 | 110.873
5.5 | 0.866 | 0.00892 | -0.05 | 97.007
6 | 0.919 | 0.00883 | -0.051 | 104.061
6.5 | 0.966 | 0.00918 | -0.051 | 105.221
7 | 1.008 | 0.00964 | -0.052 | 104.564
7.5 | 1.043 | 0.01087 | -0.052 | 95.959
8 | 1.073 | 0.01181 | -0.053 | 90.803
8.5 | 1.095 | 0.01343 | -0.053 | 81.476
9 | 1.108 | 0.01275 | -0.054 | 86.906
9.5 | 1.114 | 0.01522 | -0.054 | 73.226
10 | 1.112 | 0.01586 | -0.054 | 70.088
10.5 | 1.072 | 0.01841 | -0.053 | 58.233
11 | 1.028 | 0.02264 | -0.052 | 45.412
11.5 | 0.898 | 0.05623 | -0.042 | 15.962
12 | 0.849 | 0.07113 | -0.037 | 11.933
12.5 | 0.814 | 0.07876 | -0.035 | 10.334
13 | 0.778 | 0.0868 | -0.034 | 8.958
13.5 | 0.742 | 0.0937 | -0.032 | 7.914
14 | 0.706 | 0.10045 | -0.032 | 7.024
14.5 | 0.669 | 0.10821 | -0.031 | 6.182

## 50. Re 2M Mach 0.00 (2)
BIGFOIL.COM POLAR EXPORT
hq1510
HQ 1.5/10 |  |  |  | Cl Max: | 1.4109 | at alpha= | 14.5 | deg
XFOIL ncrit=9 |  |  |  | L/D Max: | 99.1856 | at alpha= | 5 | deg
Re: | 2000000 |  |  | Cd Min: | 0.20832 | at alpha= | -17.5 | deg
Mach: | 0 |  |  | Cl=0 at alpha= | -1.8718 | deg
|  |  |  | @ Cl=0.1, Cd= | 0.0044349
|  |  |  | @ Cl=0.4, Cd= | 0.0046857
|  |  |  | @ Cl=0.6, Cd= | 0.0064901
alpha (deg) | Cl | Cd | Cm | Cl/Cd
-17.5 | -0.6393 | 0.20832 | 0.0278 | -3.0688
-17 | -0.6239 | 0.2002 | 0.024 | -3.1164
-16.5 | -0.6099 | 0.19313 | 0.0206 | -3.158
-16 | -0.5969 | 0.18512 | 0.0171 | -3.2244
-15.5 | -0.5851 | 0.17734 | 0.0138 | -3.2993
-15 | -0.574 | 0.16958 | 0.0106 | -3.3848
-13.5 | -0.9627 | 0.04659 | -0.0504 | -20.6632
-13 | -1.0106 | 0.0341 | -0.0587 | -29.6364
-12.5 | -1.0338 | 0.02923 | -0.0546 | -35.3678
-12 | -1.0238 | 0.02549 | -0.0514 | -40.1648
-11.5 | -0.9982 | 0.02277 | -0.049 | -43.8384
-11 | -0.9644 | 0.02077 | -0.0469 | -46.4324
-10.5 | -0.9284 | 0.01895 | -0.0447 | -48.9921
-10 | -0.8899 | 0.01755 | -0.0425 | -50.7066
-9.5 | -0.8433 | 0.01642 | -0.0416 | -51.3581
-9 | -0.7806 | 0.01506 | -0.0442 | -51.8327
-8.5 | -0.719 | 0.01397 | -0.0463 | -51.4674
-8 | -0.6597 | 0.01124 | -0.0485 | -58.6922
-7.5 | -0.6022 | 0.01018 | -0.0493 | -59.1552
-7 | -0.552 | 0.0095 | -0.0483 | -58.1053
-6.5 | -0.5008 | 0.00899 | -0.0474 | -55.7063
-6 | -0.4485 | 0.00837 | -0.0468 | -53.5842
-5.5 | -0.3951 | 0.00792 | -0.0464 | -49.8864
-5 | -0.3416 | 0.00741 | -0.046 | -46.0999
-4.5 | -0.2869 | 0.0071 | -0.0458 | -40.4085
-4 | -0.2317 | 0.00683 | -0.0457 | -33.9239
-3.5 | -0.1765 | 0.00654 | -0.0457 | -26.9878
-3 | -0.1218 | 0.00613 | -0.0456 | -19.8695
-2.5 | -0.0677 | 0.00567 | -0.0454 | -11.94
-2 | -0.014 | 0.00505 | -0.0453 | -2.7723
-1.5 | 0.0406 | 0.00464 | -0.0453 | 8.75
-1 | 0.0959 | 0.00444 | -0.0452 | 21.5991
-0.5 | 0.152 | 0.00437 | -0.0452 | 34.7826
0 | 0.2079 | 0.00434 | -0.0452 | 47.9032
0.5 | 0.2643 | 0.00438 | -0.0453 | 60.3425
1 | 0.3204 | 0.00444 | -0.0453 | 72.1622
1.5 | 0.3758 | 0.00457 | -0.0452 | 82.2319
2 | 0.4302 | 0.00483 | -0.0449 | 89.0683
2.5 | 0.4828 | 0.00531 | -0.0445 | 90.9228
3 | 0.5332 | 0.00607 | -0.0437 | 87.8418
3.5 | 0.5865 | 0.00642 | -0.0434 | 91.3551
4 | 0.6404 | 0.0067 | -0.0431 | 95.5821
4.5 | 0.6929 | 0.00706 | -0.0426 | 98.1445
5 | 0.7429 | 0.00749 | -0.0417 | 99.1856
5.5 | 0.7999 | 0.00815 | -0.0425 | 98.1472
6 | 0.8509 | 0.00874 | -0.0418 | 97.357
6.5 | 0.9026 | 0.00925 | -0.0413 | 97.5784
7 | 0.9541 | 0.00974 | -0.0407 | 97.9569
7.5 | 1.004 | 0.0104 | -0.04 | 96.5385
8 | 1.0502 | 0.01147 | -0.0386 | 91.5606
8.5 | 1.0988 | 0.01219 | -0.0376 | 90.1395
9 | 1.1456 | 0.01308 | -0.0363 | 87.5841
9.5 | 1.191 | 0.01404 | -0.0349 | 84.8291
10 | 1.2337 | 0.01522 | -0.0331 | 81.0578
10.5 | 1.2725 | 0.01667 | -0.0308 | 76.3347
11 | 1.3028 | 0.01874 | -0.0274 | 69.5197
11.5 | 1.3307 | 0.02066 | -0.0238 | 64.4095
12 | 1.355 | 0.02223 | -0.0195 | 60.9537
12.5 | 1.3787 | 0.02345 | -0.0153 | 58.7932
13 | 1.3917 | 0.02548 | -0.0104 | 54.6193
13.5 | 1.3953 | 0.02844 | -0.0058 | 49.0612
14 | 1.4 | 0.03174 | -0.0025 | 44.1084
14.5 | 1.4109 | 0.03494 | -0.0007 | 40.3807
15 | 1.4027 | 0.04042 | 0.0006 | 34.7031
15.5 | 1.3859 | 0.04778 | -0.0001 | 29.0059
16 | 1.3632 | 0.05719 | -0.0033 | 23.8363
16.5 | 1.3206 | 0.07174 | -0.0106 | 18.4081
17 | 1.2717 | 0.09006 | -0.0212 | 14.1206
17.5 | 1.2034 | 0.1141 | -0.0351 | 10.5469
18 | 1.1359 | 0.13937 | -0.0498 | 8.1502
18.5 | 1.0897 | 0.16137 | -0.0626 | 6.7528
19 | 1.0424 | 0.18568 | -0.0767 | 5.614

## 51. Re 2M Mach 0.10 (1)
BIGFOIL.COM POLAR EXPORT
hq1510
HQ 1.5/10 |  |  |  | Cl Max: | 1.108 | at alpha= | 9.5 | deg
JavaFoil+Calcfoil stall+Eppler ext transition |  |  |  | L/D Max: | 110.825 | at alpha= | 5 | deg
Re: | 2000000 |  |  | Cd Min: | 0.00457 | at alpha= | -1.5 | deg
Mach: | 0.1 |  |  | Cl=0 at alpha= | -1.9407 | deg
|  |  |  | @ Cl=0.1, Cd= | 0.0045944
|  |  |  | @ Cl=0.4, Cd= | 0.0051012
|  |  |  | @ Cl=0.6, Cd= | 0.0070554
alpha (deg) | Cl | Cd | Cm | Cl/Cd
-13.5 | -0.447 | 0.09736 | -0.014 | -4.594
-13 | -0.469 | 0.09202 | -0.014 | -5.095
-12.5 | -0.489 | 0.08701 | -0.014 | -5.617
-12 | -0.507 | 0.08088 | -0.014 | -6.265
-11.5 | -0.522 | 0.07624 | -0.015 | -6.847
-11 | -0.534 | 0.07013 | -0.016 | -7.619
-10.5 | -0.541 | 0.06626 | -0.016 | -8.172
-10 | -0.544 | 0.06192 | -0.017 | -8.79
-9.5 | -0.542 | 0.05782 | -0.017 | -9.368
-9 | -0.535 | 0.05246 | -0.019 | -10.195
-8.5 | -0.62 | 0.01178 | -0.034 | -52.598
-8 | -0.614 | 0.00963 | -0.035 | -63.771
-7.5 | -0.584 | 0.00917 | -0.036 | -63.681
-7 | -0.547 | 0.00824 | -0.037 | -66.428
-6.5 | -0.503 | 0.00788 | -0.037 | -63.79
-6 | -0.455 | 0.00816 | -0.038 | -55.686
-5.5 | -0.404 | 0.0081 | -0.038 | -49.885
-5 | -0.351 | 0.00784 | -0.039 | -44.745
-4.5 | -0.296 | 0.00763 | -0.039 | -38.836
-4 | -0.24 | 0.0067 | -0.04 | -35.861
-3.5 | -0.183 | 0.00649 | -0.041 | -28.184
-3 | -0.125 | 0.00626 | -0.041 | -19.973
-2.5 | -0.066 | 0.00471 | -0.042 | -14.097
-2 | -0.007 | 0.0046 | -0.042 | -1.616
-1.5 | 0.052 | 0.00457 | -0.043 | 11.296
-1 | 0.111 | 0.0046 | -0.043 | 24.103
-0.5 | 0.17 | 0.00459 | -0.044 | 37.022
0 | 0.23 | 0.00462 | -0.045 | 49.807
0.5 | 0.29 | 0.0047 | -0.045 | 61.538
1 | 0.349 | 0.00479 | -0.046 | 72.813
1.5 | 0.408 | 0.00515 | -0.046 | 79.316
2 | 0.468 | 0.00526 | -0.047 | 88.909
2.5 | 0.527 | 0.00559 | -0.047 | 94.247
3 | 0.585 | 0.00703 | -0.048 | 83.233
3.5 | 0.644 | 0.00713 | -0.048 | 90.295
4 | 0.701 | 0.00732 | -0.049 | 95.837
4.5 | 0.759 | 0.00767 | -0.049 | 98.919
5 | 0.815 | 0.00735 | -0.05 | 110.825
5.5 | 0.87 | 0.009 | -0.05 | 96.645
6 | 0.923 | 0.00944 | -0.051 | 97.801
6.5 | 0.97 | 0.00982 | -0.051 | 98.723
7 | 1.011 | 0.01026 | -0.052 | 98.572
7.5 | 1.046 | 0.0113 | -0.052 | 92.568
8 | 1.074 | 0.01192 | -0.053 | 90.1
8.5 | 1.094 | 0.0134 | -0.053 | 81.686
9 | 1.106 | 0.01291 | -0.054 | 85.679
9.5 | 1.108 | 0.01525 | -0.054 | 72.674
10 | 1.09 | 0.01627 | -0.054 | 66.992
10.5 | 1.051 | 0.0194 | -0.053 | 54.168
11 | 0.984 | 0.02788 | -0.051 | 35.316
11.5 | 0.865 | 0.0619 | -0.04 | 13.979
12 | 0.817 | 0.07523 | -0.035 | 10.865
12.5 | 0.78 | 0.08177 | -0.034 | 9.543
13 | 0.741 | 0.08886 | -0.033 | 8.343
13.5 | 0.701 | 0.09538 | -0.032 | 7.353
14 | 0.661 | 0.10207 | -0.031 | 6.481
14.5 | 0.621 | 0.11043 | -0.03 | 5.624

## 52. Re 2M Mach 0.10 (2)
BIGFOIL.COM POLAR EXPORT
hq1510
HQ 1.5/10 |  |  |  | Cl Max: | 1.3813 | at alpha= | 14.5 | deg
XFOIL ncrit=9 |  |  |  | L/D Max: | 98.8095 | at alpha= | 5 | deg
Re: | 2000000 |  |  | Cd Min: | 0.21037 | at alpha= | 19 | deg
Mach: | 0.1 |  |  | Cl=0 at alpha= | -1.8714 | deg
|  |  |  | @ Cl=0.1, Cd= | 0.0044455
|  |  |  | @ Cl=0.4, Cd= | 0.0046951
|  |  |  | @ Cl=0.6, Cd= | 0.0065007
alpha (deg) | Cl | Cd | Cm | Cl/Cd
-17 | -0.6248 | 0.20085 | 0.0243 | -3.1108
-16.5 | -0.6106 | 0.19376 | 0.0208 | -3.1513
-16 | -0.5973 | 0.18572 | 0.0173 | -3.2161
-15.5 | -0.5853 | 0.17795 | 0.014 | -3.2891
-15 | -0.5738 | 0.17019 | 0.0108 | -3.3715
-13 | -0.8933 | 0.05385 | -0.0439 | -16.5887
-12.5 | -0.934 | 0.03876 | -0.0572 | -24.097
-12 | -0.9789 | 0.03112 | -0.0558 | -31.4557
-11.5 | -0.9787 | 0.02634 | -0.0522 | -37.1564
-11 | -0.9563 | 0.0231 | -0.0494 | -41.3983
-10.5 | -0.9264 | 0.0205 | -0.0468 | -45.1902
-10 | -0.8908 | 0.01861 | -0.0442 | -47.8667
-9.5 | -0.8482 | 0.01717 | -0.0426 | -49.4001
-9 | -0.7856 | 0.0155 | -0.0451 | -50.6839
-8.5 | -0.7237 | 0.01424 | -0.0471 | -50.8216
-8 | -0.6634 | 0.01158 | -0.0493 | -57.2884
-7.5 | -0.6059 | 0.01038 | -0.0501 | -58.3719
-7 | -0.5556 | 0.00964 | -0.0489 | -57.6349
-6.5 | -0.5041 | 0.00906 | -0.048 | -55.6402
-6 | -0.4514 | 0.00847 | -0.0473 | -53.294
-5.5 | -0.3978 | 0.00797 | -0.0468 | -49.9122
-5 | -0.3437 | 0.00748 | -0.0463 | -45.9492
-4.5 | -0.2887 | 0.00713 | -0.0462 | -40.4909
-4 | -0.2332 | 0.00685 | -0.046 | -34.0438
-3.5 | -0.1776 | 0.00656 | -0.0459 | -27.0732
-3 | -0.1225 | 0.00615 | -0.0458 | -19.9187
-2.5 | -0.0681 | 0.0057 | -0.0457 | -11.9474
-2 | -0.0141 | 0.00508 | -0.0456 | -2.7756
-1.5 | 0.0407 | 0.00465 | -0.0455 | 8.7527
-1 | 0.0964 | 0.00445 | -0.0454 | 21.6629
-0.5 | 0.1528 | 0.00438 | -0.0455 | 34.8858
0 | 0.209 | 0.00435 | -0.0454 | 48.046
0.5 | 0.2658 | 0.00439 | -0.0455 | 60.5467
1 | 0.3222 | 0.00445 | -0.0455 | 72.4045
1.5 | 0.3779 | 0.00459 | -0.0454 | 82.3312
2 | 0.4326 | 0.00485 | -0.0451 | 89.1959
2.5 | 0.4854 | 0.00535 | -0.0446 | 90.729
3.5 | 0.5898 | 0.00645 | -0.0435 | 91.4419
4 | 0.6441 | 0.00672 | -0.0432 | 95.8482
4.5 | 0.6969 | 0.00708 | -0.0427 | 98.4322
5 | 0.747 | 0.00756 | -0.0417 | 98.8095
5.5 | 0.8042 | 0.00822 | -0.0424 | 97.8345
6 | 0.8557 | 0.0088 | -0.0417 | 97.2386
6.5 | 0.9077 | 0.00931 | -0.0411 | 97.4973
7 | 0.9595 | 0.00982 | -0.0405 | 97.7088
7.5 | 1.0096 | 0.0105 | -0.0397 | 96.1524
8 | 1.0563 | 0.01157 | -0.0382 | 91.2965
8.5 | 1.1051 | 0.01233 | -0.0371 | 89.6269
9 | 1.1519 | 0.01326 | -0.0357 | 86.8703
9.5 | 1.1972 | 0.01429 | -0.0341 | 83.7789
10 | 1.2393 | 0.01556 | -0.032 | 79.6465
10.5 | 1.2764 | 0.01719 | -0.0293 | 74.2525
11 | 1.3015 | 0.01966 | -0.025 | 66.2004
11.5 | 1.3327 | 0.02122 | -0.0217 | 62.804
12 | 1.3499 | 0.02296 | -0.0162 | 58.7936
12.5 | 1.3711 | 0.02445 | -0.0118 | 56.0777
13 | 1.3803 | 0.02692 | -0.0071 | 51.2741
13.5 | 1.3792 | 0.03054 | -0.0027 | 45.1604
14 | 1.3782 | 0.03471 | 0 | 39.7061
14.5 | 1.3813 | 0.03908 | 0.0012 | 35.3454
15 | 1.364 | 0.04636 | 0.0009 | 29.4219
15.5 | 1.3373 | 0.05621 | -0.0023 | 23.7911
16 | 1.3012 | 0.06958 | -0.009 | 18.7008
16.5 | 1.2472 | 0.0888 | -0.0203 | 14.045
17 | 1.1885 | 0.11072 | -0.033 | 10.7343
17.5 | 1.1271 | 0.1343 | -0.0467 | 8.3924
18 | 1.0761 | 0.15727 | -0.06 | 6.8424
18.5 | 1.0369 | 0.17896 | -0.0725 | 5.794
19 | 0.979 | 0.21037 | -0.0893 | 4.6537

## 53. Re 2M Mach 0.25 (1)
BIGFOIL.COM POLAR EXPORT
hq1510
HQ 1.5/10 |  |  |  | Cl Max: | 1.083 | at alpha= | 8.5 | deg
JavaFoil+Calcfoil stall+Eppler ext transition |  |  |  | L/D Max: | 99.631 | at alpha= | 4.5 | deg
Re: | 2000000 |  |  | Cd Min: | 0.00458 | at alpha= | -1 | deg
Mach: | 0.25 |  |  | Cl=0 at alpha= | -1.9344 | deg
|  |  |  | @ Cl=0.1, Cd= | 0.0045823
|  |  |  | @ Cl=0.4, Cd= | 0.10635
|  |  |  | @ Cl=0.6, Cd= | 0.10635
alpha (deg) | Cl | Cd | Cm | Cl/Cd
-12.5 | -0.255 | 0.09006 | -0.014 | -2.835
-12 | -0.311 | 0.08651 | -0.014 | -3.597
-11.5 | -0.361 | 0.07858 | -0.015 | -4.599
-11 | -0.405 | 0.07443 | -0.015 | -5.439
-10.5 | -0.441 | 0.07084 | -0.015 | -6.222
-10 | -0.469 | 0.06548 | -0.016 | -7.167
-9.5 | -0.489 | 0.06053 | -0.017 | -8.075
-9 | -0.5 | 0.05489 | -0.019 | -9.109
-8.5 | -0.498 | 0.05183 | -0.018 | -9.616
-8 | -0.493 | 0.04661 | -0.021 | -10.574
-7.5 | -0.581 | 0.0095 | -0.037 | -61.129
-7 | -0.551 | 0.00858 | -0.038 | -64.225
-6.5 | -0.51 | 0.00798 | -0.038 | -63.846
-6 | -0.463 | 0.00833 | -0.039 | -55.528
-5.5 | -0.412 | 0.00824 | -0.039 | -50.038
-5 | -0.359 | 0.00796 | -0.04 | -45.092
-4.5 | -0.304 | 0.00721 | -0.041 | -42.102
-4 | -0.246 | 0.00672 | -0.041 | -36.666
-3.5 | -0.188 | 0.00651 | -0.042 | -28.829
-3 | -0.128 | 0.00638 | -0.042 | -20.11
-2.5 | -0.068 | 0.00469 | -0.043 | -14.545
-2 | -0.008 | 0.00463 | -0.044 | -1.65
-1.5 | 0.053 | 0.00459 | -0.044 | 11.556
-1 | 0.114 | 0.00458 | -0.045 | 24.844
-0.5 | 0.175 | 0.00461 | -0.045 | 37.898
0 | 0.236 | 0.00465 | -0.046 | 50.868
0.5 | 0.297 | 0.00473 | -0.046 | 62.832
1 | 0.359 | 0.00483 | -0.047 | 74.226
1.5 | 0.419 | 0.00524 | -0.047 | 80.057
2 | 0.48 | 0.00537 | -0.048 | 89.504
2.5 | 0.541 | 0.00672 | -0.049 | 80.505
3 | 0.601 | 0.00716 | -0.049 | 83.964
3.5 | 0.661 | 0.00722 | -0.05 | 91.534
4 | 0.72 | 0.00747 | -0.05 | 96.364
4.5 | 0.779 | 0.00781 | -0.051 | 99.631
5 | 0.836 | 0.00867 | -0.051 | 96.364
5.5 | 0.892 | 0.00934 | -0.052 | 95.489
6 | 0.945 | 0.00975 | -0.052 | 96.998
6.5 | 0.991 | 0.01012 | -0.053 | 97.915
7 | 1.029 | 0.01068 | -0.053 | 96.295
7.5 | 1.058 | 0.01181 | -0.054 | 89.6
8 | 1.077 | 0.01251 | -0.054 | 86.063
8.5 | 1.083 | 0.01307 | -0.055 | 82.903
9 | 1.076 | 0.01381 | -0.055 | 77.915
9.5 | 1.031 | 0.01733 | -0.055 | 59.511
10 | 0.977 | 0.01995 | -0.054 | 48.986
10.5 | 0.794 | 0.06248 | -0.037 | 12.715
11 | 0.73 | 0.07196 | -0.033 | 10.141
11.5 | 0.661 | 0.07956 | -0.031 | 8.314
12 | 0.587 | 0.08606 | -0.03 | 6.825
12.5 | 0.507 | 0.09216 | -0.029 | 5.5
13 | 0.421 | 0.09831 | -0.029 | 4.282
13.5 | 0.328 | 0.10635 | -0.029 | 3.082

## 54. Re 2M Mach 0.25 (2)
BIGFOIL.COM POLAR EXPORT
hq1510
HQ 1.5/10 |  |  |  | Cl Max: | 1.2948 | at alpha= | 11.5 | deg
XFOIL ncrit=9 |  |  |  | L/D Max: | 98.5734 | at alpha= | 4.5 | deg
Re: | 2000000 |  |  | Cd Min: | 0.15989 | at alpha= | 16.5 | deg
Mach: | 0.25 |  |  | Cl=0 at alpha= | -1.8717 | deg
|  |  |  | @ Cl=0.1, Cd= | 0.0044893
|  |  |  | @ Cl=0.4, Cd= | 0.004729
|  |  |  | @ Cl=0.6, Cd= | 0.0065359
alpha (deg) | Cl | Cd | Cm | Cl/Cd
-11.5 | -0.5508 | 0.10874 | -0.0125 | -5.0653
-11 | -0.5928 | 0.09039 | -0.021 | -6.5582
-10.5 | -0.6584 | 0.06795 | -0.0354 | -9.6895
-10 | -0.7077 | 0.04636 | -0.055 | -15.2653
-9.5 | -0.7771 | 0.03301 | -0.0539 | -23.5414
-9 | -0.7943 | 0.0236 | -0.0495 | -33.6568
-8.5 | -0.7445 | 0.01765 | -0.0519 | -42.1813
-8 | -0.677 | 0.01536 | -0.0545 | -44.0755
-7.5 | -0.6248 | 0.01185 | -0.0544 | -52.7257
-7 | -0.5747 | 0.01065 | -0.0525 | -53.9624
-6.5 | -0.5221 | 0.00971 | -0.051 | -53.7693
-6 | -0.4674 | 0.00904 | -0.05 | -51.7035
-5.5 | -0.4124 | 0.00824 | -0.049 | -50.0485
-5 | -0.3557 | 0.00775 | -0.0484 | -45.8968
-4.5 | -0.2993 | 0.00722 | -0.0479 | -41.4543
-4 | -0.2416 | 0.00693 | -0.0477 | -34.8629
-3.5 | -0.1839 | 0.00668 | -0.0474 | -27.5299
-3 | -0.1268 | 0.0063 | -0.0472 | -20.127
-2.5 | -0.0703 | 0.00582 | -0.0471 | -12.079
-2 | -0.0144 | 0.00525 | -0.0469 | -2.7429
-1.5 | 0.0417 | 0.00473 | -0.0468 | 8.8161
-1 | 0.0992 | 0.00449 | -0.0467 | 22.0935
-0.5 | 0.1571 | 0.00444 | -0.0466 | 35.3829
0 | 0.2154 | 0.00439 | -0.0466 | 49.0661
0.5 | 0.2737 | 0.00444 | -0.0466 | 61.6441
1 | 0.3319 | 0.00452 | -0.0466 | 73.4292
1.5 | 0.3893 | 0.00467 | -0.0464 | 83.3619
2 | 0.4455 | 0.00498 | -0.0461 | 89.4578
2.5 | 0.4997 | 0.0055 | -0.0455 | 90.8545
3 | 0.5518 | 0.00627 | -0.0446 | 88.0064
3.5 | 0.608 | 0.00658 | -0.0442 | 92.4012
4 | 0.6642 | 0.00686 | -0.0438 | 96.8222
4.5 | 0.7186 | 0.00729 | -0.0431 | 98.5734
5 | 0.77 | 0.0079 | -0.0418 | 97.4684
5.5 | 0.8279 | 0.0085 | -0.0419 | 97.4
6 | 0.8827 | 0.00906 | -0.0412 | 97.4283
6.5 | 0.9368 | 0.00961 | -0.0403 | 97.4818
7 | 0.99 | 0.01023 | -0.0392 | 96.7742
7.5 | 1.0388 | 0.01133 | -0.0373 | 91.6858
8 | 1.0896 | 0.0122 | -0.0357 | 89.3115
8.5 | 1.1389 | 0.01318 | -0.0337 | 86.4112
9 | 1.1851 | 0.01441 | -0.0313 | 82.2415
9.5 | 1.228 | 0.01585 | -0.0285 | 77.4763
10 | 1.264 | 0.01775 | -0.0247 | 71.2113
10.5 | 1.2841 | 0.02059 | -0.019 | 62.3652
11 | 1.2919 | 0.02314 | -0.0115 | 55.8297
11.5 | 1.2948 | 0.02615 | -0.0049 | 49.5143
12 | 1.2886 | 0.03034 | 0.0003 | 42.472
12.5 | 1.2828 | 0.03526 | 0.0034 | 36.3812
13 | 1.2626 | 0.0425 | 0.0041 | 29.7082
13.5 | 1.2301 | 0.05281 | 0.0011 | 23.2929
14 | 1.1965 | 0.06572 | -0.0058 | 18.206
14.5 | 1.1617 | 0.08149 | -0.0155 | 14.2557
15 | 1.1174 | 0.10029 | -0.0267 | 11.1417
15.5 | 1.0696 | 0.12007 | -0.0381 | 8.9081
16 | 1.0286 | 0.13959 | -0.0493 | 7.3687
16.5 | 0.9909 | 0.15989 | -0.0609 | 6.1974

## 55. Re 2M Mach 0.50 (1)
BIGFOIL.COM POLAR EXPORT
hq1510
HQ 1.5/10 |  |  |  | Cl Max: | 1.2 | at alpha= | 20 | deg
JavaFoil+Calcfoil stall+Eppler ext transition |  |  |  | L/D Max: | 98.443 | at alpha= | 4.5 | deg
Re: | 2000000 |  |  | Cd Min: | 0.00475 | at alpha= | -1 | deg
Mach: | 0.5 |  |  | Cl=0 at alpha= | -1.9338 | deg
|  |  |  | @ Cl=0.1, Cd= | 0.004754
|  |  |  | @ Cl=0.4, Cd= | 0.0051496
|  |  |  | @ Cl=0.6, Cd= | 0.0073704
alpha (deg) | Cl | Cd | Cm | Cl/Cd
-20 | -0.956 | 0.17759 | -0.014 | -5.383
-19.5 | -0.93 | 0.17109 | -0.015 | -5.438
-19 | -0.905 | 0.1668 | -0.015 | -5.426
-18.5 | -0.879 | 0.15966 | -0.015 | -5.508
-18 | -0.856 | 0.15764 | -0.016 | -5.43
-17.5 | -0.826 | 0.15199 | -0.015 | -5.436
-17 | -0.8 | 0.14417 | -0.015 | -5.55
-16.5 | -0.774 | 0.14385 | -0.016 | -5.384
-16 | -0.749 | 0.13961 | -0.016 | -5.365
-15.5 | -0.723 | 0.1292 | -0.016 | -5.599
-15 | -0.698 | 0.12645 | -0.017 | -5.517
-14.5 | -0.67 | 0.12411 | -0.016 | -5.399
-14 | -0.644 | 0.1189 | -0.016 | -5.414
-13.5 | -0.618 | 0.11488 | -0.017 | -5.378
-13 | -0.592 | 0.11034 | -0.017 | -5.365
-12.5 | -0.566 | 0.10354 | -0.017 | -5.463
-12 | -0.539 | 0.08603 | -0.017 | -6.269
-11.5 | -0.513 | 0.07798 | -0.018 | -6.582
-11 | -0.487 | 0.0705 | -0.018 | -6.909
-10.5 | -0.46 | 0.07982 | -0.017 | -5.759
-10 | -0.433 | 0.0699 | -0.018 | -6.199
-9.5 | -0.406 | 0.07113 | -0.017 | -5.714
-9 | -0.38 | 0.06095 | -0.019 | -6.241
-8.5 | -0.353 | 0.05924 | -0.018 | -5.965
-8 | -0.327 | 0.05338 | -0.019 | -6.132
-7.5 | -0.3 | 0.05092 | -0.018 | -5.891
-7 | -0.274 | 0.04634 | -0.02 | -5.912
-6.5 | -0.304 | 0.01 | -0.043 | -30.441
-6 | -0.453 | 0.00952 | -0.043 | -47.573
-5.5 | -0.431 | 0.00889 | -0.044 | -48.505
-5 | -0.387 | 0.00773 | -0.045 | -50.081
-4.5 | -0.333 | 0.00836 | -0.045 | -39.789
-4 | -0.272 | 0.00746 | -0.046 | -36.529
-3.5 | -0.209 | 0.00684 | -0.047 | -30.499
-3 | -0.143 | 0.0065 | -0.047 | -21.991
-2.5 | -0.076 | 0.00522 | -0.048 | -14.575
-2 | -0.009 | 0.00484 | -0.049 | -1.762
-1.5 | 0.059 | 0.00476 | -0.049 | 12.452
-1 | 0.127 | 0.00475 | -0.05 | 26.785
-0.5 | 0.195 | 0.00479 | -0.051 | 40.786
0 | 0.264 | 0.00484 | -0.051 | 54.643
0.5 | 0.332 | 0.00512 | -0.052 | 64.985
1 | 0.401 | 0.00515 | -0.052 | 77.846
1.5 | 0.469 | 0.00543 | -0.053 | 86.328
2 | 0.537 | 0.00596 | -0.054 | 90.049
2.5 | 0.604 | 0.00746 | -0.054 | 80.991
3 | 0.671 | 0.00775 | -0.055 | 86.553
3.5 | 0.737 | 0.00801 | -0.056 | 91.999
4 | 0.802 | 0.00826 | -0.056 | 97.13
4.5 | 0.865 | 0.00878 | -0.057 | 98.443
5 | 0.925 | 0.01098 | -0.057 | 84.285
5.5 | 0.981 | 0.01081 | -0.058 | 90.745
6 | 1.03 | 0.01269 | -0.059 | 81.188
6.5 | 1.049 | 0.01246 | -0.059 | 84.241
7 | 1.006 | 0.01432 | -0.06 | 70.236
7.5 | 0.612 | 0.02022 | -0.057 | 30.272
8 | 0.541 | 0.0639 | -0.026 | 8.474
8.5 | 0.568 | 0.06169 | -0.025 | 9.215
9 | 0.599 | 0.06118 | -0.032 | 9.791
9.5 | 0.623 | 0.07154 | -0.028 | 8.714
10 | 0.651 | 0.07168 | -0.029 | 9.082
10.5 | 0.678 | 0.08764 | -0.029 | 7.735
11 | 0.706 | 0.09147 | -0.03 | 7.715
11.5 | 0.733 | 0.09617 | -0.031 | 7.619
12 | 0.761 | 0.10046 | -0.032 | 7.572
12.5 | 0.788 | 0.10524 | -0.032 | 7.484
13 | 0.815 | 0.11332 | -0.033 | 7.189
13.5 | 0.842 | 0.11868 | -0.034 | 7.098
14 | 0.872 | 0.1237 | -0.036 | 7.049
14.5 | 0.897 | 0.12677 | -0.036 | 7.079
15 | 0.924 | 0.13075 | -0.036 | 7.07
15.5 | 0.952 | 0.13499 | -0.037 | 7.053
16 | 0.982 | 0.14158 | -0.039 | 6.937
16.5 | 1.009 | 0.14635 | -0.04 | 6.896
17 | 1.036 | 0.15259 | -0.04 | 6.792
17.5 | 1.064 | 0.15587 | -0.041 | 6.824
18 | 1.092 | 0.15873 | -0.042 | 6.877
18.5 | 1.123 | 0.1655 | -0.044 | 6.785
19 | 1.152 | 0.1717 | -0.045 | 6.711
19.5 | 1.174 | 0.17225 | -0.044 | 6.813
20 | 1.2 | 0.17877 | -0.044 | 6.715

## 56. Re 2M Mach 0.50 (2)
BIGFOIL.COM POLAR EXPORT
hq1510
HQ 1.5/10 |  |  |  | Cl Max: | 1.1841 | at alpha= | 8 | deg
XFOIL ncrit=9 |  |  |  | L/D Max: | 99.8011 | at alpha= | 4 | deg
Re: | 2000000 |  |  | Cd Min: | 0.27026 | at alpha= | -20 | deg
Mach: | 0.5 |  |  | Cl=0 at alpha= | -1.8687 | deg
|  |  |  | @ Cl=0.1, Cd= | 0.0048115
|  |  |  | @ Cl=0.4, Cd= | 0.0049117
|  |  |  | @ Cl=0.6, Cd= | 0.0065578
alpha (deg) | Cl | Cd | Cm | Cl/Cd
-20 | -0.7983 | 0.27026 | 0.0607 | -2.9538
-19.5 | -0.777 | 0.26268 | 0.0559 | -2.958
-19 | -0.7554 | 0.25458 | 0.0511 | -2.9672
-18.5 | -0.7337 | 0.24651 | 0.0464 | -2.9763
-18 | -0.7121 | 0.23828 | 0.0417 | -2.9885
-17.5 | -0.69 | 0.22954 | 0.0371 | -3.006
-17 | -0.669 | 0.2207 | 0.0323 | -3.0313
-16.5 | -0.6484 | 0.21248 | 0.0279 | -3.0516
-16 | -0.6289 | 0.20355 | 0.0234 | -3.0897
-15.5 | -0.6113 | 0.19462 | 0.0192 | -3.141
-15 | -0.5917 | 0.1874 | 0.0155 | -3.1574
-14.5 | -0.5729 | 0.17967 | 0.0116 | -3.1886
-14 | -0.5549 | 0.17169 | 0.0079 | -3.232
-13.5 | -0.538 | 0.16276 | 0.0037 | -3.3055
-13 | -0.5229 | 0.15426 | 0.0001 | -3.3897
-12.5 | -0.5097 | 0.14573 | -0.0034 | -3.4976
-12 | -0.4976 | 0.13737 | -0.0066 | -3.6223
-11.5 | -0.4921 | 0.12867 | -0.0096 | -3.8245
-11 | -0.4923 | 0.11761 | -0.0135 | -4.1859
-10.5 | -0.4877 | 0.10868 | -0.0169 | -4.4875
-10 | -0.4865 | 0.09969 | -0.0207 | -4.8801
-9.5 | -0.4823 | 0.09151 | -0.0245 | -5.2705
-9 | -0.488 | 0.08161 | -0.0293 | -5.9797
-8.5 | -0.4978 | 0.07131 | -0.035 | -6.9808
-8 | -0.5096 | 0.06062 | -0.0422 | -8.4065
-7.5 | -0.5296 | 0.04746 | -0.0548 | -11.1589
-7 | -0.5212 | 0.03216 | -0.075 | -16.2065
-6.5 | -0.5328 | 0.02348 | -0.071 | -22.6917
-6 | -0.5184 | 0.01534 | -0.0663 | -33.794
-5.5 | -0.4711 | 0.01113 | -0.0621 | -42.327
-5 | -0.4118 | 0.00909 | -0.0589 | -45.3025
-4.5 | -0.3462 | 0.00816 | -0.0569 | -42.4265
-4 | -0.2803 | 0.00746 | -0.0554 | -37.5737
-3.5 | -0.2131 | 0.00709 | -0.0544 | -30.0564
-3 | -0.1462 | 0.00676 | -0.0538 | -21.6272
-2.5 | -0.0807 | 0.00638 | -0.0531 | -12.6489
-2 | -0.0166 | 0.0058 | -0.0527 | -2.8621
-1.5 | 0.0466 | 0.00511 | -0.0523 | 9.1194
-1 | 0.111 | 0.00475 | -0.052 | 23.3684
0 | 0.2429 | 0.00459 | -0.0517 | 52.9194
0.5 | 0.3091 | 0.00466 | -0.0515 | 66.3305
1 | 0.3749 | 0.00481 | -0.0512 | 77.9418
1.5 | 0.4391 | 0.00507 | -0.0507 | 86.6075
2 | 0.5014 | 0.00555 | -0.0498 | 90.3423
2.5 | 0.5609 | 0.0063 | -0.0485 | 89.0317
3.5 | 0.6883 | 0.00714 | -0.0465 | 96.4006
4 | 0.7525 | 0.00754 | -0.0452 | 99.8011
4.5 | 0.8106 | 0.00842 | -0.0429 | 96.2708
5 | 0.8693 | 0.00924 | -0.0404 | 94.0801
5.5 | 0.9295 | 0.00981 | -0.0375 | 94.7503
6 | 1 | 0.01031 | -0.0363 | 96.9932
6.5 | 1.0613 | 0.01118 | -0.033 | 94.9284
7 | 1.1187 | 0.0124 | -0.0285 | 90.2177
7.5 | 1.1673 | 0.01423 | -0.0221 | 82.0309
8 | 1.1841 | 0.01751 | -0.0119 | 67.6242
8.5 | 1.1701 | 0.02209 | -0.0005 | 52.9697
9 | 1.1401 | 0.0287 | 0.0071 | 39.7247
9.5 | 1.105 | 0.03704 | 0.0095 | 29.8326
10 | 1.069 | 0.04741 | 0.0064 | 22.548
10.5 | 1.0346 | 0.06023 | -0.0016 | 17.1775
11 | 1.006 | 0.07494 | -0.0119 | 13.4241
11.5 | 0.9791 | 0.08971 | -0.0212 | 10.9141
12 | 0.9529 | 0.10428 | -0.0297 | 9.1379
12.5 | 0.933 | 0.11832 | -0.0381 | 7.8854
13 | 0.916 | 0.13273 | -0.047 | 6.9012

## 57. Re 3M Mach 0.00 (1)
BIGFOIL.COM POLAR EXPORT
hq1510
HQ 1.5/10 |  |  |  | Cl Max: | 1.114 | at alpha= | 9.5 | deg
JavaFoil+Calcfoil stall+Eppler ext transition |  |  |  | L/D Max: | 128.021 | at alpha= | 5 | deg
Re: | 3000000 |  |  | Cd Min: | 0.00441 | at alpha= | -1 | deg
Mach: | 0 |  |  | Cl=0 at alpha= | -1.9397 | deg
|  |  |  | @ Cl=0.1, Cd= | 0.0044151
|  |  |  | @ Cl=0.4, Cd= | 0.0051173
|  |  |  | @ Cl=0.6, Cd= | 0.0065427
alpha (deg) | Cl | Cd | Cm | Cl/Cd
-14 | -0.46 | 0.09899 | -0.014 | -4.649
-13.5 | -0.48 | 0.09157 | -0.015 | -5.244
-13 | -0.499 | 0.08737 | -0.015 | -5.706
-12.5 | -0.515 | 0.08222 | -0.015 | -6.265
-12 | -0.53 | 0.07651 | -0.016 | -6.928
-11.5 | -0.542 | 0.07161 | -0.017 | -7.575
-11 | -0.551 | 0.06633 | -0.018 | -8.313
-10.5 | -0.557 | 0.06193 | -0.018 | -8.989
-10 | -0.559 | 0.05627 | -0.02 | -9.937
-9.5 | -0.63 | 0.01747 | -0.031 | -36.066
-9 | -0.659 | 0.00995 | -0.034 | -66.191
-8.5 | -0.641 | 0.00951 | -0.035 | -67.436
-8 | -0.616 | 0.00903 | -0.035 | -68.179
-7.5 | -0.584 | 0.00858 | -0.036 | -68.043
-7 | -0.546 | 0.00758 | -0.036 | -72.054
-6.5 | -0.501 | 0.00736 | -0.037 | -68.141
-6 | -0.453 | 0.00763 | -0.038 | -59.352
-5.5 | -0.402 | 0.0071 | -0.038 | -56.662
-5 | -0.35 | 0.00732 | -0.039 | -47.737
-4.5 | -0.295 | 0.00711 | -0.039 | -41.483
-4 | -0.239 | 0.00625 | -0.04 | -38.263
-3.5 | -0.182 | 0.00604 | -0.04 | -30.14
-3 | -0.124 | 0.00593 | -0.041 | -20.963
-2.5 | -0.066 | 0.00497 | -0.042 | -13.287
-2 | -0.007 | 0.00448 | -0.042 | -1.653
-1.5 | 0.051 | 0.00444 | -0.043 | 11.585
-1 | 0.11 | 0.00441 | -0.043 | 25.012
-0.5 | 0.169 | 0.00441 | -0.044 | 38.356
0 | 0.229 | 0.00445 | -0.044 | 51.404
0.5 | 0.288 | 0.00458 | -0.045 | 62.87
1 | 0.347 | 0.00474 | -0.045 | 73.272
1.5 | 0.406 | 0.00516 | -0.046 | 78.696
2 | 0.465 | 0.00597 | -0.047 | 77.986
2.5 | 0.524 | 0.00634 | -0.047 | 82.706
3 | 0.582 | 0.0065 | -0.048 | 89.549
3.5 | 0.641 | 0.00664 | -0.048 | 96.487
4 | 0.698 | 0.00691 | -0.049 | 101.03
4.5 | 0.755 | 0.00716 | -0.049 | 105.418
5 | 0.811 | 0.00633 | -0.05 | 128.021
5.5 | 0.866 | 0.00765 | -0.05 | 113.143
6 | 0.919 | 0.00825 | -0.051 | 111.358
6.5 | 0.966 | 0.00856 | -0.051 | 112.858
7 | 1.008 | 0.00898 | -0.052 | 112.142
7.5 | 1.043 | 0.01018 | -0.052 | 102.477
8 | 1.073 | 0.0111 | -0.053 | 96.628
8.5 | 1.095 | 0.0128 | -0.053 | 85.48
9 | 1.108 | 0.01173 | -0.054 | 94.47
9.5 | 1.114 | 0.01407 | -0.054 | 79.163
10 | 1.112 | 0.01471 | -0.054 | 75.564
10.5 | 1.085 | 0.01639 | -0.054 | 66.235
11 | 1.048 | 0.01874 | -0.053 | 55.918
11.5 | 1 | 0.02367 | -0.052 | 42.24
12 | 0.929 | 0.03581 | -0.049 | 25.935
12.5 | 0.844 | 0.06035 | -0.043 | 13.985
13 | 0.795 | 0.07375 | -0.04 | 10.781
13.5 | 0.751 | 0.08486 | -0.037 | 8.851
14 | 0.711 | 0.09383 | -0.035 | 7.578
14.5 | 0.672 | 0.10234 | -0.033 | 6.57

## 58. Re 3M Mach 0.00 (2)
BIGFOIL.COM POLAR EXPORT
hq1510
HQ 1.5/10 |  |  |  | Cl Max: | 1.4953 | at alpha= | 14.5 | deg
XFOIL ncrit=9 |  |  |  | L/D Max: | 106.288 | at alpha= | 6.5 | deg
Re: | 3000000 |  |  | Cd Min: | 0.22177 | at alpha= | -18.5 | deg
Mach: | 0 |  |  | Cl=0 at alpha= | -1.8821 | deg
|  |  |  | @ Cl=0.1, Cd= | 0.0043108
|  |  |  | @ Cl=0.4, Cd= | 0.0046384
|  |  |  | @ Cl=0.6, Cd= | 0.0061759
alpha (deg) | Cl | Cd | Cm | Cl/Cd
-18.5 | -0.6694 | 0.22177 | 0.0354 | -3.0184
-18 | -0.6551 | 0.2144 | 0.0318 | -3.0555
-17.5 | -0.6453 | 0.20488 | 0.0279 | -3.1496
-17 | -0.6304 | 0.19902 | 0.0247 | -3.1675
-16.5 | -0.6181 | 0.19135 | 0.0214 | -3.2302
-16 | -0.6027 | 0.18639 | 0.0187 | -3.2335
-15.5 | -0.59 | 0.17848 | 0.0156 | -3.3057
-14.5 | -1.0519 | 0.04797 | -0.0487 | -21.9283
-14 | -1.0944 | 0.03479 | -0.059 | -31.4573
-13.5 | -1.1197 | 0.02896 | -0.0575 | -38.6637
-13 | -1.1127 | 0.0259 | -0.0535 | -42.9614
-12.5 | -1.087 | 0.02358 | -0.0511 | -46.0984
-12 | -1.0564 | 0.02142 | -0.0489 | -49.3184
-11 | -0.9965 | 0.01608 | -0.0435 | -61.9714
-10.5 | -0.9584 | 0.01455 | -0.0411 | -65.8694
-10 | -0.8992 | 0.0136 | -0.0427 | -66.1176
-9.5 | -0.838 | 0.01274 | -0.0447 | -65.7771
-9 | -0.775 | 0.01167 | -0.047 | -66.4096
-8.5 | -0.7124 | 0.01071 | -0.0491 | -66.5173
-8 | -0.6605 | 0.01005 | -0.0485 | -65.7214
-7.5 | -0.6106 | 0.00948 | -0.0475 | -64.4093
-7 | -0.5588 | 0.00896 | -0.0468 | -62.3661
-6.5 | -0.5074 | 0.00809 | -0.0461 | -62.7194
-6 | -0.4533 | 0.00773 | -0.0458 | -58.6417
-5.5 | -0.3989 | 0.00734 | -0.0456 | -54.346
-5 | -0.3443 | 0.00694 | -0.0454 | -49.611
-4 | -0.234 | 0.00634 | -0.0453 | -36.9085
-3.5 | -0.1783 | 0.00611 | -0.0453 | -29.1817
-3 | -0.123 | 0.00585 | -0.0452 | -21.0256
-2.5 | -0.0679 | 0.00548 | -0.0452 | -12.3905
-2 | -0.0128 | 0.00511 | -0.0452 | -2.5049
-1.5 | 0.0415 | 0.00462 | -0.0452 | 8.9827
-1 | 0.0968 | 0.00432 | -0.0453 | 22.4074
-0.5 | 0.1524 | 0.00416 | -0.0453 | 36.6346
0 | 0.2086 | 0.00409 | -0.0454 | 51.0024
0.5 | 0.2648 | 0.00412 | -0.0454 | 64.2718
1 | 0.3206 | 0.00424 | -0.0454 | 75.6132
1.5 | 0.3756 | 0.00447 | -0.0453 | 84.0268
2 | 0.4292 | 0.00484 | -0.045 | 88.6777
2.5 | 0.4805 | 0.00551 | -0.0444 | 87.2051
3 | 0.5345 | 0.00587 | -0.0442 | 91.0562
4 | 0.6437 | 0.00638 | -0.0439 | 100.8934
4.5 | 0.6965 | 0.0068 | -0.0435 | 102.4265
5 | 0.7469 | 0.00745 | -0.0428 | 100.255
5.5 | 0.7979 | 0.00795 | -0.0421 | 100.3648
6 | 0.8475 | 0.00809 | -0.0409 | 104.759
6.5 | 0.9077 | 0.00854 | -0.0422 | 106.2881
7 | 0.959 | 0.00907 | -0.0416 | 105.7332
7.5 | 1.0071 | 0.00997 | -0.0405 | 101.013
8 | 1.0564 | 0.01069 | -0.0396 | 98.8213
8.5 | 1.1049 | 0.01147 | -0.0385 | 96.3296
9 | 1.1527 | 0.01228 | -0.0374 | 93.8681
9.5 | 1.1999 | 0.01307 | -0.0363 | 91.8057
10 | 1.2455 | 0.01397 | -0.0349 | 89.1553
10.5 | 1.2893 | 0.01497 | -0.0334 | 86.1256
11 | 1.3312 | 0.01604 | -0.0316 | 82.9925
11.5 | 1.37 | 0.01728 | -0.0293 | 79.2824
12 | 1.4049 | 0.01867 | -0.0266 | 75.2491
12.5 | 1.4383 | 0.01993 | -0.0238 | 72.1676
13 | 1.4598 | 0.02133 | -0.019 | 68.4388
13.5 | 1.4715 | 0.02318 | -0.0133 | 63.4814
14 | 1.4849 | 0.02518 | -0.0088 | 58.9714
14.5 | 1.4953 | 0.02766 | -0.0051 | 54.06
15 | 1.4184 | 0.03832 | 0.0009 | 37.0146
15.5 | 1.4074 | 0.04465 | 0.0009 | 31.5207
16 | 1.401 | 0.05131 | -0.0006 | 27.3046
16.5 | 1.3426 | 0.06726 | -0.0079 | 19.9613
17 | 1.3022 | 0.0833 | -0.0171 | 15.6327
18 | 1.2198 | 0.11947 | -0.0379 | 10.2101
18.5 | 1.1538 | 0.14465 | -0.0526 | 7.9765
19 | 1.151 | 0.15513 | -0.0587 | 7.4196
19.5 | 1.1067 | 0.17697 | -0.0718 | 6.2536

## 59. Re 3M Mach 0.10 (1)
BIGFOIL.COM POLAR EXPORT
hq1510
HQ 1.5/10 |  |  |  | Cl Max: | 1.108 | at alpha= | 9.5 | deg
JavaFoil+Calcfoil stall+Eppler ext transition |  |  |  | L/D Max: | 115.647 | at alpha= | 5 | deg
Re: | 3000000 |  |  | Cd Min: | 0.00441 | at alpha= | -1 | deg
Mach: | 0.1 |  |  | Cl=0 at alpha= | -1.9407 | deg
|  |  |  | @ Cl=0.1, Cd= | 0.0044156
|  |  |  | @ Cl=0.4, Cd= | 0.0051117
|  |  |  | @ Cl=0.6, Cd= | 0.0066627
alpha (deg) | Cl | Cd | Cm | Cl/Cd
-14 | -0.425 | 0.10035 | -0.014 | -4.237
-13.5 | -0.448 | 0.09288 | -0.015 | -4.825
-13 | -0.47 | 0.08824 | -0.015 | -5.326
-12.5 | -0.49 | 0.08375 | -0.015 | -5.848
-12 | -0.508 | 0.07751 | -0.016 | -6.558
-11.5 | -0.524 | 0.07266 | -0.016 | -7.211
-11 | -0.537 | 0.06708 | -0.018 | -8.003
-10.5 | -0.544 | 0.06311 | -0.018 | -8.622
-10 | -0.549 | 0.05756 | -0.02 | -9.539
-9.5 | -0.557 | 0.04684 | -0.023 | -11.901
-9 | -0.654 | 0.01009 | -0.034 | -64.789
-8.5 | -0.638 | 0.00961 | -0.035 | -66.401
-8 | -0.615 | 0.00903 | -0.035 | -68.101
-7.5 | -0.584 | 0.00867 | -0.036 | -67.333
-7 | -0.547 | 0.00765 | -0.037 | -71.535
-6.5 | -0.503 | 0.00795 | -0.037 | -63.227
-6 | -0.455 | 0.00761 | -0.038 | -59.767
-5.5 | -0.404 | 0.00763 | -0.038 | -52.953
-5 | -0.351 | 0.00738 | -0.039 | -47.573
-4.5 | -0.296 | 0.00716 | -0.039 | -41.358
-4 | -0.24 | 0.00628 | -0.04 | -38.267
-3.5 | -0.183 | 0.00607 | -0.041 | -30.136
-3 | -0.125 | 0.00595 | -0.041 | -20.991
-2.5 | -0.066 | 0.00502 | -0.042 | -13.234
-2 | -0.007 | 0.00452 | -0.042 | -1.646
-1.5 | 0.052 | 0.00444 | -0.043 | 11.64
-1 | 0.111 | 0.00441 | -0.043 | 25.118
-0.5 | 0.17 | 0.00441 | -0.044 | 38.53
0 | 0.23 | 0.0045 | -0.045 | 51.175
0.5 | 0.29 | 0.00458 | -0.045 | 63.162
1 | 0.349 | 0.00474 | -0.046 | 73.566
1.5 | 0.408 | 0.00517 | -0.046 | 78.97
2 | 0.468 | 0.00598 | -0.047 | 78.157
2.5 | 0.527 | 0.00635 | -0.047 | 82.972
3 | 0.585 | 0.00665 | -0.048 | 88.052
3.5 | 0.644 | 0.0067 | -0.048 | 96.06
4 | 0.701 | 0.0069 | -0.049 | 101.706
4.5 | 0.759 | 0.0072 | -0.049 | 105.369
5 | 0.815 | 0.00705 | -0.05 | 115.647
5.5 | 0.87 | 0.00839 | -0.05 | 103.682
6 | 0.923 | 0.00821 | -0.051 | 112.35
6.5 | 0.97 | 0.00862 | -0.051 | 112.526
7 | 1.011 | 0.00905 | -0.052 | 111.71
7.5 | 1.046 | 0.0106 | -0.052 | 98.721
8 | 1.074 | 0.0112 | -0.053 | 95.932
8.5 | 1.094 | 0.01235 | -0.053 | 88.625
9 | 1.106 | 0.01187 | -0.054 | 93.171
9.5 | 1.108 | 0.01412 | -0.054 | 78.5
10 | 1.102 | 0.01493 | -0.055 | 73.838
10.5 | 1.065 | 0.01703 | -0.054 | 62.5
11 | 1.022 | 0.02008 | -0.053 | 50.868
11.5 | 0.963 | 0.02676 | -0.051 | 35.979
12 | 0.864 | 0.05052 | -0.045 | 17.098
12.5 | 0.803 | 0.06684 | -0.041 | 12.011
13 | 0.753 | 0.07902 | -0.038 | 9.531
13.5 | 0.708 | 0.0889 | -0.035 | 7.959
14 | 0.666 | 0.09641 | -0.034 | 6.903
14.5 | 0.623 | 0.10544 | -0.032 | 5.909

## 60. Re 3M Mach 0.10 (2)
BIGFOIL.COM POLAR EXPORT
hq1510
HQ 1.5/10 |  |  |  | Cl Max: | 1.4697 | at alpha= | 14 | deg
XFOIL ncrit=9 |  |  |  | L/D Max: | 106.286 | at alpha= | 6.5 | deg
Re: | 3000000 |  |  | Cd Min: | 0.17209 | at alpha= | 19 | deg
Mach: | 0.1 |  |  | Cl=0 at alpha= | -1.8821 | deg
|  |  |  | @ Cl=0.1, Cd= | 0.0043223
|  |  |  | @ Cl=0.4, Cd= | 0.0046375
|  |  |  | @ Cl=0.6, Cd= | 0.0061569
alpha (deg) | Cl | Cd | Cm | Cl/Cd
-13.5 | -1.0044 | 0.04246 | -0.0539 | -23.6552
-13 | -1.0356 | 0.03278 | -0.06 | -31.5924
-12.5 | -1.0504 | 0.02852 | -0.0556 | -36.8303
-12 | -1.0403 | 0.02463 | -0.0523 | -42.2371
-11.5 | -1.0154 | 0.02168 | -0.0495 | -46.8358
-11 | -0.9808 | 0.01968 | -0.0472 | -49.8374
-10.5 | -0.9606 | 0.01552 | -0.043 | -61.8943
-10 | -0.9057 | 0.01409 | -0.0438 | -64.2796
-9.5 | -0.8436 | 0.01321 | -0.0457 | -63.8607
-9 | -0.7801 | 0.01204 | -0.0479 | -64.7924
-8.5 | -0.7168 | 0.01098 | -0.05 | -65.2823
-8 | -0.6648 | 0.01026 | -0.0493 | -64.7953
-7.5 | -0.6147 | 0.00963 | -0.0482 | -63.8318
-7 | -0.5623 | 0.00911 | -0.0475 | -61.7234
-6.5 | -0.5109 | 0.00816 | -0.0466 | -62.6103
-6 | -0.4565 | 0.00777 | -0.0463 | -58.7516
-5.5 | -0.4015 | 0.00739 | -0.046 | -54.3302
-5 | -0.3465 | 0.00699 | -0.0458 | -49.5708
-4.5 | -0.2916 | 0.00658 | -0.0456 | -44.3161
-4 | -0.2355 | 0.00635 | -0.0456 | -37.0866
-3.5 | -0.1794 | 0.00612 | -0.0455 | -29.3137
-3 | -0.1237 | 0.00587 | -0.0455 | -21.0733
-2.5 | -0.0683 | 0.00551 | -0.0455 | -12.3956
-2 | -0.0129 | 0.00513 | -0.0455 | -2.5146
-1.5 | 0.0418 | 0.00464 | -0.0455 | 9.0086
-1 | 0.0973 | 0.00433 | -0.0455 | 22.4711
-0.5 | 0.1532 | 0.00417 | -0.0455 | 36.7386
0 | 0.2098 | 0.0041 | -0.0456 | 51.1707
0.5 | 0.2662 | 0.00412 | -0.0456 | 64.6117
1 | 0.3224 | 0.00425 | -0.0456 | 75.8588
1.5 | 0.3777 | 0.00448 | -0.0455 | 84.308
2 | 0.4315 | 0.00486 | -0.0452 | 88.786
2.5 | 0.483 | 0.00554 | -0.0445 | 87.1841
3 | 0.5375 | 0.00589 | -0.0443 | 91.2564
3.5 | 0.5928 | 0.00612 | -0.0442 | 96.8627
4 | 0.6474 | 0.0064 | -0.044 | 101.1562
4.5 | 0.7004 | 0.00685 | -0.0436 | 102.2482
5 | 0.751 | 0.00751 | -0.0428 | 100
5.5 | 0.8025 | 0.00799 | -0.0421 | 100.438
6 | 0.8505 | 0.00814 | -0.0404 | 104.484
6.5 | 0.913 | 0.00859 | -0.0421 | 106.2864
7 | 0.9645 | 0.00915 | -0.0414 | 105.4098
7.5 | 1.0131 | 0.01004 | -0.0402 | 100.9064
8 | 1.0627 | 0.0108 | -0.0392 | 98.3981
8.5 | 1.1112 | 0.01163 | -0.038 | 95.546
9 | 1.1593 | 0.01245 | -0.0368 | 93.1165
9.5 | 1.2066 | 0.01329 | -0.0355 | 90.7901
10 | 1.2519 | 0.01426 | -0.0339 | 87.791
10.5 | 1.2954 | 0.01533 | -0.0321 | 84.501
11 | 1.3366 | 0.0165 | -0.03 | 81.0061
11.5 | 1.374 | 0.01785 | -0.0274 | 76.9748
12 | 1.4067 | 0.01938 | -0.0242 | 72.5851
12.5 | 1.4357 | 0.02072 | -0.0205 | 69.2905
13 | 1.4518 | 0.02229 | -0.0148 | 65.1323
13.5 | 1.4601 | 0.02455 | -0.0092 | 59.4745
14 | 1.4697 | 0.02704 | -0.0049 | 54.3528
14.5 | 1.4007 | 0.03669 | 0.0014 | 38.1766
15 | 1.3858 | 0.04328 | 0.0018 | 32.0194
15.5 | 1.3647 | 0.0518 | -0.0002 | 26.3456
16 | 1.3405 | 0.06234 | -0.0047 | 21.503
16.5 | 1.2591 | 0.08586 | -0.0185 | 14.6646
17 | 1.2244 | 0.10263 | -0.0281 | 11.9302
17.5 | 1.1886 | 0.11989 | -0.038 | 9.9141
18 | 1.1828 | 0.13074 | -0.044 | 9.047
18.5 | 1.1249 | 0.1546 | -0.0581 | 7.2762
19 | 1.0969 | 0.17209 | -0.0685 | 6.374

## 61. Re 3M Mach 0.25 (1)
BIGFOIL.COM POLAR EXPORT
hq1510
HQ 1.5/10 |  |  |  | Cl Max: | 1.083 | at alpha= | 8.5 | deg
JavaFoil+Calcfoil stall+Eppler ext transition |  |  |  | L/D Max: | 105.508 | at alpha= | 4.5 | deg
Re: | 3000000 |  |  | Cd Min: | 0.00444 | at alpha= | -1 | deg
Mach: | 0.25 |  |  | Cl=0 at alpha= | -1.9344 | deg
|  |  |  | @ Cl=0.1, Cd= | 0.0044446
|  |  |  | @ Cl=0.4, Cd= | 0.1012
|  |  |  | @ Cl=0.6, Cd= | 0.1012
alpha (deg) | Cl | Cd | Cm | Cl/Cd
-13.5 | -0.066 | 0.09708 | -0.015 | -0.675
-13 | -0.191 | 0.09233 | -0.015 | -2.065
-12.5 | -0.256 | 0.08768 | -0.015 | -2.916
-12 | -0.312 | 0.0834 | -0.015 | -3.736
-11.5 | -0.362 | 0.07627 | -0.016 | -4.749
-11 | -0.406 | 0.07199 | -0.016 | -5.635
-10.5 | -0.442 | 0.06813 | -0.016 | -6.484
-10 | -0.471 | 0.06284 | -0.018 | -7.49
-9.5 | -0.491 | 0.05773 | -0.019 | -8.507
-9 | -0.509 | 0.0483 | -0.023 | -10.528
-8.5 | -0.609 | 0.01029 | -0.035 | -59.236
-8 | -0.602 | 0.00958 | -0.036 | -62.865
-7.5 | -0.582 | 0.00898 | -0.037 | -64.825
-7 | -0.551 | 0.00814 | -0.038 | -67.713
-6.5 | -0.509 | 0.00822 | -0.038 | -61.965
-6 | -0.463 | 0.00785 | -0.039 | -58.917
-5.5 | -0.412 | 0.00775 | -0.039 | -53.235
-5 | -0.359 | 0.00747 | -0.04 | -48.102
-4.5 | -0.304 | 0.00675 | -0.041 | -44.958
-4 | -0.246 | 0.00629 | -0.041 | -39.172
-3.5 | -0.188 | 0.00607 | -0.042 | -30.946
-3 | -0.128 | 0.00595 | -0.042 | -21.58
-2.5 | -0.068 | 0.00505 | -0.043 | -13.504
-2 | -0.008 | 0.0045 | -0.044 | -1.697
-1.5 | 0.053 | 0.00446 | -0.044 | 11.895
-1 | 0.114 | 0.00444 | -0.045 | 25.644
-0.5 | 0.175 | 0.00446 | -0.045 | 39.162
0 | 0.236 | 0.00447 | -0.046 | 52.905
0.5 | 0.297 | 0.00461 | -0.046 | 64.579
1 | 0.359 | 0.00483 | -0.047 | 74.153
1.5 | 0.419 | 0.00522 | -0.048 | 80.366
2 | 0.48 | 0.0062 | -0.048 | 77.484
2.5 | 0.541 | 0.00657 | -0.049 | 82.403
3 | 0.601 | 0.00679 | -0.049 | 88.565
3.5 | 0.661 | 0.00678 | -0.05 | 97.541
4 | 0.72 | 0.0071 | -0.05 | 101.41
4.5 | 0.779 | 0.00738 | -0.051 | 105.508
5 | 0.836 | 0.00808 | -0.051 | 103.417
5.5 | 0.892 | 0.00959 | -0.052 | 92.955
6 | 0.945 | 0.0092 | -0.052 | 102.789
6.5 | 0.991 | 0.00945 | -0.053 | 104.863
7 | 1.029 | 0.00999 | -0.053 | 103.042
7.5 | 1.058 | 0.01104 | -0.054 | 95.852
8 | 1.077 | 0.01173 | -0.054 | 91.836
8.5 | 1.083 | 0.01242 | -0.055 | 87.203
9 | 1.076 | 0.01269 | -0.055 | 84.812
9.5 | 1.042 | 0.01566 | -0.055 | 66.552
10 | 0.992 | 0.01736 | -0.055 | 57.116
10.5 | 0.893 | 0.02637 | -0.052 | 33.874
11 | 0.753 | 0.05781 | -0.041 | 13.031
11.5 | 0.667 | 0.0738 | -0.035 | 9.043
12 | 0.591 | 0.08129 | -0.033 | 7.264
12.5 | 0.508 | 0.08854 | -0.031 | 5.743
13 | 0.422 | 0.09467 | -0.031 | 4.457
13.5 | 0.328 | 0.1012 | -0.03 | 3.246

## 62. Re 3M Mach 0.25 (2)
BIGFOIL.COM POLAR EXPORT
hq1510
HQ 1.5/10 |  |  |  | Cl Max: | 1.3586 | at alpha= | 11.5 | deg
XFOIL ncrit=9 |  |  |  | L/D Max: | 105.51 | at alpha= | 6.5 | deg
Re: | 3000000 |  |  | Cd Min: | 0.16684 | at alpha= | -14.5 | deg
Mach: | 0.25 |  |  | Cl=0 at alpha= | -1.8807 | deg
|  |  |  | @ Cl=0.1, Cd= | 0.0043806
|  |  |  | @ Cl=0.4, Cd= | 0.004652
|  |  |  | @ Cl=0.6, Cd= | 0.0061666
alpha (deg) | Cl | Cd | Cm | Cl/Cd
-14.5 | -0.5659 | 0.16684 | 0.0101 | -3.3919
-14 | -0.5558 | 0.15902 | 0.0072 | -3.4952
-13.5 | -0.5469 | 0.15097 | 0.0044 | -3.6226
-13 | -0.54 | 0.14251 | 0.0014 | -3.7892
-12.5 | -0.5447 | 0.13174 | -0.0023 | -4.1347
-12 | -0.6789 | 0.09089 | -0.0204 | -7.4695
-11.5 | -0.7614 | 0.06551 | -0.038 | -11.6227
-11 | -0.7824 | 0.04881 | -0.0536 | -16.0295
-10.5 | -0.7869 | 0.04246 | -0.0578 | -18.5327
-10 | -0.8486 | 0.03 | -0.0547 | -28.2867
-9.5 | -0.864 | 0.01878 | -0.0516 | -46.0064
-9 | -0.8053 | 0.0154 | -0.0534 | -52.2922
-8.5 | -0.7389 | 0.01324 | -0.0556 | -55.8082
-8 | -0.6861 | 0.0119 | -0.0543 | -57.6555
-7.5 | -0.6361 | 0.01079 | -0.0522 | -58.9527
-7 | -0.5825 | 0.00988 | -0.051 | -58.9575
-6.5 | -0.5294 | 0.0088 | -0.0496 | -60.1591
-6 | -0.4738 | 0.00806 | -0.0488 | -58.7841
-5.5 | -0.4163 | 0.00766 | -0.0483 | -54.3473
-5 | -0.3591 | 0.00716 | -0.0478 | -50.1536
-4.5 | -0.3019 | 0.00672 | -0.0474 | -44.9256
-4 | -0.2439 | 0.00645 | -0.0472 | -37.814
-3.5 | -0.1858 | 0.00621 | -0.0471 | -29.9195
-3 | -0.128 | 0.00595 | -0.0469 | -21.5126
-2.5 | -0.0706 | 0.00561 | -0.0468 | -12.5847
-2 | -0.0135 | 0.00522 | -0.0468 | -2.5862
-1.5 | 0.0431 | 0.00472 | -0.0467 | 9.1314
-1 | 0.1001 | 0.00438 | -0.0467 | 22.8539
-0.5 | 0.1579 | 0.0042 | -0.0467 | 37.5952
0 | 0.216 | 0.00415 | -0.0467 | 52.0482
0.5 | 0.2742 | 0.00418 | -0.0468 | 65.5981
1 | 0.3321 | 0.00432 | -0.0467 | 76.875
1.5 | 0.3889 | 0.00457 | -0.0465 | 85.0985
2 | 0.4444 | 0.00498 | -0.0461 | 89.2369
2.5 | 0.4973 | 0.00568 | -0.0454 | 87.5528
3 | 0.554 | 0.00599 | -0.0452 | 92.4875
3.5 | 0.6113 | 0.00621 | -0.045 | 98.438
4 | 0.6676 | 0.00655 | -0.0446 | 101.9237
4.5 | 0.722 | 0.00705 | -0.0439 | 102.4113
5.5 | 0.828 | 0.00825 | -0.042 | 100.3636
6 | 0.8803 | 0.00855 | -0.0406 | 102.9591
6.5 | 0.9422 | 0.00893 | -0.0412 | 105.5095
7 | 0.9935 | 0.00978 | -0.0398 | 101.5849
7.5 | 1.0459 | 0.01052 | -0.0384 | 99.4202
8 | 1.0968 | 0.01142 | -0.0367 | 96.042
8.5 | 1.1457 | 0.01249 | -0.0347 | 91.7294
9 | 1.1937 | 0.01358 | -0.0325 | 87.9013
9.5 | 1.2399 | 0.01475 | -0.0301 | 84.061
10 | 1.2817 | 0.01623 | -0.0271 | 78.971
10.5 | 1.3188 | 0.01793 | -0.0234 | 73.5527
11 | 1.3487 | 0.01991 | -0.0188 | 67.7398
11.5 | 1.3586 | 0.02218 | -0.0114 | 61.2534
12 | 1.3579 | 0.02525 | -0.0042 | 53.7782
12.5 | 1.357 | 0.02888 | 0.001 | 46.9875
13 | 1.3446 | 0.03412 | 0.0047 | 39.408
13.5 | 1.3184 | 0.04178 | 0.0056 | 31.5558
14 | 1.2908 | 0.05127 | 0.0031 | 25.1765
14.5 | 1.2595 | 0.06339 | -0.003 | 19.8691
15 | 1.2169 | 0.07998 | -0.0132 | 15.2151
15.5 | 1.1682 | 0.0994 | -0.0249 | 11.7525
16 | 1.1148 | 0.12001 | -0.0369 | 9.2892
16.5 | 1.0663 | 0.14076 | -0.0491 | 7.5753

## 63. Re 3M Mach 0.50 (1)
BIGFOIL.COM POLAR EXPORT
hq1510
HQ 1.5/10 |  |  |  | Cl Max: | 1.202 | at alpha= | 20 | deg
JavaFoil+Calcfoil stall+Eppler ext transition |  |  |  | L/D Max: | 103.291 | at alpha= | 4 | deg
Re: | 3000000 |  |  | Cd Min: | 0.0046 | at alpha= | -0.5 | deg
Mach: | 0.5 |  |  | Cl=0 at alpha= | -1.9338 | deg
|  |  |  | @ Cl=0.1, Cd= | 0.004626
|  |  |  | @ Cl=0.4, Cd= | 0.0051681
|  |  |  | @ Cl=0.6, Cd= | 0.0069863
alpha (deg) | Cl | Cd | Cm | Cl/Cd
-20 | -0.957 | 0.16784 | -0.015 | -5.703
-19.5 | -0.932 | 0.16364 | -0.015 | -5.693
-19 | -0.906 | 0.15765 | -0.015 | -5.748
-18.5 | -0.881 | 0.15311 | -0.016 | -5.751
-18 | -0.856 | 0.15226 | -0.016 | -5.625
-17.5 | -0.828 | 0.14415 | -0.016 | -5.744
-17 | -0.801 | 0.1373 | -0.016 | -5.831
-16.5 | -0.775 | 0.1351 | -0.016 | -5.736
-16 | -0.749 | 0.13082 | -0.016 | -5.727
-15.5 | -0.724 | 0.12271 | -0.016 | -5.897
-15 | -0.698 | 0.12217 | -0.017 | -5.715
-14.5 | -0.671 | 0.11496 | -0.017 | -5.834
-14 | -0.644 | 0.11202 | -0.017 | -5.751
-13.5 | -0.618 | 0.10834 | -0.017 | -5.707
-13 | -0.592 | 0.10337 | -0.017 | -5.73
-12.5 | -0.566 | 0.09615 | -0.017 | -5.886
-12 | -0.54 | 0.08111 | -0.018 | -6.657
-11.5 | -0.514 | 0.07445 | -0.019 | -6.907
-11 | -0.489 | 0.06723 | -0.02 | -7.274
-10.5 | -0.46 | 0.07553 | -0.018 | -6.088
-10 | -0.434 | 0.06686 | -0.018 | -6.485
-9.5 | -0.407 | 0.06596 | -0.018 | -6.166
-9 | -0.381 | 0.05851 | -0.02 | -6.514
-8.5 | -0.354 | 0.05644 | -0.019 | -6.27
-8 | -0.328 | 0.05128 | -0.021 | -6.403
-7.5 | -0.301 | 0.04916 | -0.021 | -6.122
-7 | -0.277 | 0.04277 | -0.025 | -6.472
-6.5 | -0.305 | 0.00936 | -0.043 | -32.58
-6 | -0.453 | 0.00887 | -0.043 | -51.096
-5.5 | -0.431 | 0.00833 | -0.044 | -51.753
-5 | -0.387 | 0.00726 | -0.045 | -53.369
-4.5 | -0.333 | 0.00783 | -0.045 | -42.468
-4 | -0.272 | 0.00697 | -0.046 | -39.067
-3.5 | -0.209 | 0.00649 | -0.047 | -32.16
-3 | -0.143 | 0.00609 | -0.047 | -23.473
-2.5 | -0.076 | 0.0051 | -0.048 | -14.938
-2 | -0.009 | 0.00466 | -0.049 | -1.833
-1.5 | 0.059 | 0.00462 | -0.049 | 12.844
-1 | 0.127 | 0.00463 | -0.05 | 27.525
-0.5 | 0.195 | 0.0046 | -0.051 | 42.441
0 | 0.264 | 0.00467 | -0.051 | 56.54
0.5 | 0.332 | 0.00504 | -0.052 | 65.913
1 | 0.401 | 0.00517 | -0.052 | 77.499
1.5 | 0.469 | 0.00621 | -0.053 | 75.456
2 | 0.537 | 0.00677 | -0.054 | 79.27
2.5 | 0.604 | 0.007 | -0.054 | 86.255
3 | 0.671 | 0.00727 | -0.055 | 92.277
3.5 | 0.737 | 0.00759 | -0.056 | 97.123
4 | 0.802 | 0.00776 | -0.056 | 103.291
4.5 | 0.865 | 0.0086 | -0.057 | 100.517
5 | 0.925 | 0.01023 | -0.057 | 90.429
5.5 | 0.981 | 0.01009 | -0.058 | 97.248
6 | 1.03 | 0.01075 | -0.059 | 95.871
6.5 | 1.049 | 0.01279 | -0.059 | 82.024
7 | 1.006 | 0.01334 | -0.06 | 75.373
7.5 | 0.624 | 0.0174 | -0.059 | 35.858
8 | 0.542 | 0.06244 | -0.028 | 8.685
8.5 | 0.57 | 0.05949 | -0.028 | 9.575
9 | 0.698 | 0.02316 | -0.058 | 30.152
9.5 | 0.624 | 0.06902 | -0.029 | 9.04
10 | 0.652 | 0.06956 | -0.03 | 9.368
10.5 | 0.678 | 0.08231 | -0.03 | 8.241
11 | 0.71 | 0.07273 | -0.035 | 9.762
11.5 | 0.735 | 0.08367 | -0.033 | 8.779
12 | 0.761 | 0.09405 | -0.033 | 8.094
12.5 | 0.788 | 0.09934 | -0.033 | 7.933
13 | 0.815 | 0.10605 | -0.033 | 7.688
13.5 | 0.843 | 0.10968 | -0.035 | 7.688
14 | 0.872 | 0.11789 | -0.037 | 7.399
14.5 | 0.898 | 0.11737 | -0.036 | 7.65
15 | 0.925 | 0.12353 | -0.037 | 7.488
15.5 | 0.956 | 0.12872 | -0.039 | 7.424
16 | 0.983 | 0.13049 | -0.04 | 7.535
16.5 | 1.01 | 0.13669 | -0.04 | 7.392
17 | 1.037 | 0.1424 | -0.041 | 7.286
17.5 | 1.065 | 0.14634 | -0.042 | 7.278
18 | 1.097 | 0.14887 | -0.044 | 7.366
18.5 | 1.127 | 0.15315 | -0.045 | 7.361
19 | 1.157 | 0.16013 | -0.046 | 7.224
19.5 | 1.175 | 0.16148 | -0.044 | 7.276
20 | 1.202 | 0.16693 | -0.045 | 7.2

## 64. Re 3M Mach 0.50 (2)
BIGFOIL.COM POLAR EXPORT
hq1510
HQ 1.5/10 |  |  |  | Cl Max: | 1.2092 | at alpha= | 8 | deg
XFOIL ncrit=9 |  |  |  | L/D Max: | 104.091 | at alpha= | 4 | deg
Re: | 3000000 |  |  | Cd Min: | 0.27101 | at alpha= | -20 | deg
Mach: | 0.5 |  |  | Cl=0 at alpha= | -1.8765 | deg
|  |  |  | @ Cl=0.1, Cd= | 0.0047173
|  |  |  | @ Cl=0.4, Cd= | 0.0047524
|  |  |  | @ Cl=0.6, Cd= | 0.0062045
alpha (deg) | Cl | Cd | Cm | Cl/Cd
-20 | -0.7961 | 0.27101 | 0.0604 | -2.9375
-19.5 | -0.7745 | 0.26238 | 0.0555 | -2.9518
-19 | -0.7529 | 0.25393 | 0.0506 | -2.965
-18.5 | -0.7315 | 0.24558 | 0.0459 | -2.9787
-18 | -0.7103 | 0.23698 | 0.0412 | -2.9973
-17.5 | -0.6894 | 0.22849 | 0.0367 | -3.0172
-17 | -0.669 | 0.2199 | 0.0322 | -3.0423
-16.5 | -0.6488 | 0.21178 | 0.0279 | -3.0636
-16 | -0.6298 | 0.20453 | 0.0239 | -3.0793
-15.5 | -0.6096 | 0.19559 | 0.0196 | -3.1167
-15 | -0.5909 | 0.18709 | 0.0155 | -3.1584
-14.5 | -0.5734 | 0.17879 | 0.0117 | -3.2071
-14 | -0.557 | 0.17053 | 0.0081 | -3.2663
-13.5 | -0.5416 | 0.16219 | 0.0046 | -3.3393
-13 | -0.5279 | 0.15378 | 0.0014 | -3.4328
-12.5 | -0.5187 | 0.14513 | -0.0018 | -3.574
-12 | -0.5085 | 0.1368 | -0.005 | -3.7171
-11.5 | -0.5014 | 0.1278 | -0.0083 | -3.9233
-11 | -0.4965 | 0.11855 | -0.0117 | -4.1881
-10.5 | -0.4929 | 0.10934 | -0.0153 | -4.508
-10 | -0.4935 | 0.09958 | -0.0194 | -4.9558
-9.5 | -0.4984 | 0.08927 | -0.0241 | -5.5831
-9 | -0.5051 | 0.07925 | -0.0294 | -6.3735
-8.5 | -0.516 | 0.06875 | -0.0357 | -7.5055
-8 | -0.5307 | 0.05711 | -0.0443 | -9.2926
-7.5 | -0.5269 | 0.03899 | -0.073 | -13.5137
-7 | -0.55 | 0.02958 | -0.0734 | -18.5936
-6.5 | -0.5528 | 0.02108 | -0.0697 | -26.2239
-6 | -0.5306 | 0.01361 | -0.0652 | -38.986
-5.5 | -0.4792 | 0.00994 | -0.0611 | -48.2093
-5 | -0.4164 | 0.00834 | -0.0582 | -49.9281
-4.5 | -0.35 | 0.00747 | -0.0563 | -46.8541
-4 | -0.2827 | 0.00694 | -0.0549 | -40.7349
-3.5 | -0.2154 | 0.00656 | -0.054 | -32.8354
-3 | -0.148 | 0.00628 | -0.0534 | -23.5669
-2 | -0.016 | 0.0056 | -0.0526 | -2.8571
-1.5 | 0.0488 | 0.00515 | -0.0524 | 9.4757
-1 | 0.1127 | 0.00461 | -0.0521 | 24.4469
-0.5 | 0.1779 | 0.00437 | -0.052 | 40.7094
0 | 0.2439 | 0.00432 | -0.0519 | 56.4583
0.5 | 0.3097 | 0.00439 | -0.0517 | 70.5467
1 | 0.3748 | 0.00461 | -0.0514 | 81.3015
1.5 | 0.4385 | 0.00497 | -0.0508 | 88.2294
2 | 0.5 | 0.00553 | -0.0499 | 90.4159
3 | 0.6275 | 0.00639 | -0.0483 | 98.2003
3.5 | 0.6933 | 0.00668 | -0.0475 | 103.7874
4 | 0.7557 | 0.00726 | -0.046 | 104.0909
4.5 | 0.8161 | 0.00804 | -0.044 | 101.505
5 | 0.8777 | 0.00872 | -0.0418 | 100.6537
5.5 | 0.9417 | 0.00925 | -0.0396 | 101.8054
6 | 1.0045 | 0.00982 | -0.0368 | 102.2912
7 | 1.1304 | 0.01154 | -0.03 | 97.9549
7.5 | 1.185 | 0.01305 | -0.0242 | 90.8046
8 | 1.2092 | 0.01629 | -0.0145 | 74.2296
8.5 | 1.1918 | 0.02077 | -0.0017 | 57.3808
9 | 1.1601 | 0.02702 | 0.0072 | 42.9349
9.5 | 1.1245 | 0.03494 | 0.0106 | 32.1837
10 | 1.0889 | 0.04474 | 0.0086 | 24.3384
10.5 | 1.0554 | 0.05682 | 0.0016 | 18.5744
11 | 1.026 | 0.07118 | -0.0086 | 14.4142
11.5 | 0.9984 | 0.08616 | -0.0182 | 11.5877
12 | 0.9695 | 0.10096 | -0.027 | 9.6028
12.5 | 0.944 | 0.11579 | -0.036 | 8.1527
13 | 0.9257 | 0.13032 | -0.045 | 7.1033

## 65. Re 4M Mach 0.00 (1)
BIGFOIL.COM POLAR EXPORT
hq1510
HQ 1.5/10 |  |  |  | Cl Max: | 1.114 | at alpha= | 9.5 | deg
JavaFoil+Calcfoil stall+Eppler ext transition |  |  |  | L/D Max: | 121.136 | at alpha= | 4.5 | deg
Re: | 4000000 |  |  | Cd Min: | 0.00438 | at alpha= | -0.5 | deg
Mach: | 0 |  |  | Cl=0 at alpha= | -1.9397 | deg
|  |  |  | @ Cl=0.1, Cd= | 0.0044017
|  |  |  | @ Cl=0.4, Cd= | 0.0056554
|  |  |  | @ Cl=0.6, Cd= | 0.0060617
alpha (deg) | Cl | Cd | Cm | Cl/Cd
-14.5 | -0.441 | 0.10226 | -0.014 | -4.311
-14 | -0.461 | 0.09621 | -0.015 | -4.792
-13.5 | -0.481 | 0.08946 | -0.015 | -5.377
-13 | -0.499 | 0.08515 | -0.016 | -5.865
-12.5 | -0.516 | 0.08006 | -0.016 | -6.449
-12 | -0.532 | 0.07466 | -0.017 | -7.12
-11.5 | -0.545 | 0.0691 | -0.018 | -7.881
-11 | -0.555 | 0.06286 | -0.019 | -8.834
-10.5 | -0.562 | 0.05752 | -0.02 | -9.769
-10 | -0.6 | 0.03211 | -0.027 | -18.682
-9.5 | -0.663 | 0.01088 | -0.033 | -60.998
-9 | -0.66 | 0.00945 | -0.034 | -69.819
-8.5 | -0.642 | 0.00905 | -0.035 | -70.903
-8 | -0.616 | 0.00863 | -0.035 | -71.351
-7.5 | -0.584 | 0.0082 | -0.036 | -71.213
-7 | -0.546 | 0.00734 | -0.036 | -74.454
-6.5 | -0.502 | 0.00703 | -0.037 | -71.311
-6 | -0.453 | 0.00726 | -0.038 | -62.404
-5.5 | -0.402 | 0.00672 | -0.038 | -59.862
-5 | -0.35 | 0.00704 | -0.039 | -49.619
-4.5 | -0.295 | 0.00684 | -0.039 | -43.137
-4 | -0.239 | 0.00605 | -0.04 | -39.521
-3.5 | -0.182 | 0.00587 | -0.04 | -31.032
-3 | -0.124 | 0.00572 | -0.041 | -21.725
-2.5 | -0.066 | 0.00504 | -0.042 | -13.102
-2 | -0.007 | 0.0044 | -0.042 | -1.681
-1.5 | 0.051 | 0.00441 | -0.043 | 11.67
-1 | 0.11 | 0.0044 | -0.043 | 25.074
-0.5 | 0.169 | 0.00438 | -0.044 | 38.649
0 | 0.229 | 0.00448 | -0.044 | 51.127
0.5 | 0.288 | 0.0046 | -0.045 | 62.61
1 | 0.347 | 0.00482 | -0.045 | 72.081
1.5 | 0.406 | 0.00575 | -0.046 | 70.683
2 | 0.465 | 0.00592 | -0.047 | 78.529
2.5 | 0.524 | 0.00611 | -0.047 | 85.741
3 | 0.582 | 0.00626 | -0.048 | 93.034
3.5 | 0.641 | 0.00561 | -0.048 | 114.238
4 | 0.698 | 0.00593 | -0.049 | 117.77
4.5 | 0.755 | 0.00623 | -0.049 | 121.136
5 | 0.811 | 0.00673 | -0.05 | 120.418
5.5 | 0.866 | 0.00732 | -0.05 | 118.244
6 | 0.919 | 0.00781 | -0.051 | 117.637
6.5 | 0.966 | 0.0082 | -0.051 | 117.807
7 | 1.008 | 0.0086 | -0.052 | 117.113
7.5 | 1.043 | 0.00969 | -0.052 | 107.709
8 | 1.073 | 0.01057 | -0.053 | 101.491
8.5 | 1.095 | 0.01223 | -0.053 | 89.522
9 | 1.108 | 0.01117 | -0.054 | 99.236
9.5 | 1.114 | 0.01365 | -0.054 | 81.596
10 | 1.112 | 0.01392 | -0.054 | 79.885
10.5 | 1.101 | 0.01534 | -0.055 | 71.784
11 | 1.058 | 0.01701 | -0.054 | 62.225
11.5 | 1.016 | 0.02019 | -0.053 | 50.328
12 | 0.965 | 0.02511 | -0.052 | 38.447
12.5 | 0.902 | 0.03522 | -0.05 | 25.597
13 | 0.811 | 0.06283 | -0.043 | 12.914
13.5 | 0.764 | 0.07483 | -0.041 | 10.207
14 | 0.719 | 0.0865 | -0.038 | 8.308
14.5 | 0.676 | 0.0977 | -0.035 | 6.917

## 66. Re 4M Mach 0.00 (2)
BIGFOIL.COM POLAR EXPORT
hq1510
HQ 1.5/10 |  |  |  | Cl Max: | 1.536 | at alpha= | 16 | deg
XFOIL ncrit=9 |  |  |  | L/D Max: | 110.969 | at alpha= | 7 | deg
Re: | 4000000 |  |  | Cd Min: | 0.20287 | at alpha= | 20 | deg
Mach: | 0 |  |  | Cl=0 at alpha= | -1.8852 | deg
|  |  |  | @ Cl=0.1, Cd= | 0.0043187
|  |  |  | @ Cl=0.4, Cd= | 0.0046884
|  |  |  | @ Cl=0.6, Cd= | 0.0059249
alpha (deg) | Cl | Cd | Cm | Cl/Cd
-16 | -1.1858 | 0.04901 | -0.0489 | -24.1951
-15.5 | -1.2367 | 0.03481 | -0.0593 | -35.5271
-15 | -1.2481 | 0.02869 | -0.0613 | -43.503
-14.5 | -1.2554 | 0.02554 | -0.0562 | -49.1543
-14 | -1.2375 | 0.02293 | -0.0531 | -53.9686
-13.5 | -1.2096 | 0.02074 | -0.0507 | -58.3221
-13 | -1.1736 | 0.01914 | -0.0488 | -61.3166
-12.5 | -1.1329 | 0.01795 | -0.0472 | -63.1142
-12 | -1.0911 | 0.01683 | -0.0457 | -64.8307
-11.5 | -1.0478 | 0.01588 | -0.0441 | -65.9824
-11 | -1.0035 | 0.01511 | -0.0426 | -66.413
-10 | -0.895 | 0.01189 | -0.0445 | -75.2733
-9 | -0.7698 | 0.01022 | -0.0487 | -75.3229
-8.5 | -0.7198 | 0.00961 | -0.0477 | -74.9011
-8 | -0.6697 | 0.00911 | -0.0468 | -73.5126
-7.5 | -0.6174 | 0.00859 | -0.0462 | -71.8743
-7 | -0.5641 | 0.00817 | -0.0458 | -69.0453
-6 | -0.4562 | 0.00727 | -0.0453 | -62.751
-5.5 | -0.4009 | 0.00699 | -0.0453 | -57.3534
-5 | -0.3459 | 0.00663 | -0.0451 | -52.1719
-4.5 | -0.291 | 0.00626 | -0.045 | -46.4856
-4 | -0.2351 | 0.00606 | -0.0451 | -38.7954
-3.5 | -0.1794 | 0.00586 | -0.0451 | -30.6143
-3 | -0.1236 | 0.00566 | -0.0451 | -21.8375
-2.5 | -0.0682 | 0.00537 | -0.0451 | -12.7002
-2 | -0.0127 | 0.00505 | -0.0452 | -2.5149
-1.5 | 0.0426 | 0.00472 | -0.0453 | 9.0254
-1 | 0.0975 | 0.00433 | -0.0453 | 22.5173
-0.5 | 0.153 | 0.00408 | -0.0453 | 37.5
0 | 0.2091 | 0.00404 | -0.0454 | 51.7574
0.5 | 0.2647 | 0.00404 | -0.0454 | 65.5198
1 | 0.3202 | 0.0042 | -0.0454 | 76.2381
1.5 | 0.3748 | 0.0045 | -0.0452 | 83.2889
2 | 0.4283 | 0.0049 | -0.045 | 87.4082
2.5 | 0.4805 | 0.00547 | -0.0445 | 87.8428
3 | 0.5359 | 0.00567 | -0.0445 | 94.515
3.5 | 0.5913 | 0.00587 | -0.0445 | 100.7325
4 | 0.6452 | 0.00621 | -0.0443 | 103.8969
4.5 | 0.6979 | 0.0067 | -0.0439 | 104.1642
5 | 0.7492 | 0.00729 | -0.0433 | 102.7709
5.5 | 0.8017 | 0.0077 | -0.0428 | 104.1169
6 | 0.8543 | 0.00803 | -0.0424 | 106.3885
6.5 | 0.9025 | 0.00821 | -0.0409 | 109.9269
7 | 0.9621 | 0.00867 | -0.0422 | 110.9689
7.5 | 1.0108 | 0.0095 | -0.0411 | 106.4
8 | 1.0611 | 0.01012 | -0.0403 | 104.8518
8.5 | 1.1114 | 0.0107 | -0.0396 | 103.8692
9 | 1.1605 | 0.01137 | -0.0387 | 102.0668
9.5 | 1.2087 | 0.01208 | -0.0377 | 100.0579
10 | 1.2554 | 0.0129 | -0.0365 | 97.3178
10.5 | 1.3008 | 0.01378 | -0.0352 | 94.3977
11 | 1.3446 | 0.01473 | -0.0336 | 91.2831
11.5 | 1.3862 | 0.01579 | -0.0318 | 87.7897
12 | 1.4248 | 0.01697 | -0.0296 | 83.9599
12.5 | 1.4617 | 0.01812 | -0.0272 | 80.6678
13 | 1.4926 | 0.01952 | -0.024 | 76.4652
13.5 | 1.506 | 0.02121 | -0.0178 | 71.0042
14 | 1.5039 | 0.02388 | -0.0107 | 62.9774
14.5 | 1.5112 | 0.02637 | -0.0061 | 57.3075
15 | 1.5206 | 0.02905 | -0.0028 | 52.3442
15.5 | 1.5252 | 0.03248 | -0.0001 | 46.9581
16 | 1.536 | 0.03575 | 0.0014 | 42.965
16.5 | 1.5168 | 0.04257 | 0.0021 | 35.6307
17 | 1.515 | 0.04825 | 0.0013 | 31.399
17.5 | 1.4985 | 0.05662 | -0.0013 | 26.4659
18 | 1.4499 | 0.0716 | -0.0086 | 20.25
18.5 | 1.4334 | 0.08269 | -0.0147 | 17.3346
19 | 1.2641 | 0.12755 | -0.0418 | 9.9106
19.5 | 1.0879 | 0.18233 | -0.0749 | 5.9667
20 | 1.0559 | 0.20287 | -0.0871 | 5.2048

## 67. Re 4M Mach 0.10 (1)
BIGFOIL.COM POLAR EXPORT
hq1510
HQ 1.5/10 |  |  |  | Cl Max: | 1.108 | at alpha= | 9.5 | deg
JavaFoil+Calcfoil stall+Eppler ext transition |  |  |  | L/D Max: | 120.42 | at alpha= | 5 | deg
Re: | 4000000 |  |  | Cd Min: | 0.00438 | at alpha= | -1 | deg
Mach: | 0.1 |  |  | Cl=0 at alpha= | -1.9407 | deg
|  |  |  | @ Cl=0.1, Cd= | 0.0043837
|  |  |  | @ Cl=0.4, Cd= | 0.0056744
|  |  |  | @ Cl=0.6, Cd= | 0.0064103
alpha (deg) | Cl | Cd | Cm | Cl/Cd
-14 | -0.426 | 0.09721 | -0.014 | -4.381
-13.5 | -0.449 | 0.09066 | -0.015 | -4.952
-13 | -0.471 | 0.08594 | -0.016 | -5.478
-12.5 | -0.491 | 0.08156 | -0.016 | -6.016
-12 | -0.51 | 0.07541 | -0.017 | -6.758
-11.5 | -0.525 | 0.07039 | -0.017 | -7.464
-11 | -0.54 | 0.06387 | -0.019 | -8.452
-10.5 | -0.548 | 0.05973 | -0.02 | -9.173
-10 | -0.561 | 0.04902 | -0.023 | -11.444
-9.5 | -0.647 | 0.01203 | -0.033 | -53.813
-9 | -0.655 | 0.00956 | -0.034 | -68.523
-8.5 | -0.639 | 0.00914 | -0.035 | -69.899
-8 | -0.615 | 0.00862 | -0.035 | -71.335
-7.5 | -0.584 | 0.00829 | -0.036 | -70.437
-7 | -0.547 | 0.00729 | -0.037 | -75.103
-6.5 | -0.503 | 0.00757 | -0.037 | -66.403
-6 | -0.455 | 0.00734 | -0.038 | -61.973
-5.5 | -0.404 | 0.00726 | -0.038 | -55.608
-5 | -0.351 | 0.00698 | -0.039 | -50.282
-4.5 | -0.296 | 0.00677 | -0.039 | -43.782
-4 | -0.24 | 0.00596 | -0.04 | -40.318
-3.5 | -0.183 | 0.00589 | -0.041 | -31.076
-3 | -0.125 | 0.00565 | -0.041 | -22.125
-2.5 | -0.066 | 0.00497 | -0.042 | -13.351
-2 | -0.007 | 0.0044 | -0.042 | -1.69
-1.5 | 0.052 | 0.0044 | -0.043 | 11.729
-1 | 0.111 | 0.00438 | -0.043 | 25.321
-0.5 | 0.17 | 0.00438 | -0.044 | 38.831
0 | 0.23 | 0.00448 | -0.045 | 51.388
0.5 | 0.29 | 0.00465 | -0.045 | 62.309
1 | 0.349 | 0.00481 | -0.046 | 72.489
1.5 | 0.408 | 0.00581 | -0.046 | 70.267
2 | 0.468 | 0.00593 | -0.047 | 78.887
2.5 | 0.527 | 0.00612 | -0.047 | 86.049
3 | 0.585 | 0.00639 | -0.048 | 91.607
3.5 | 0.644 | 0.00647 | -0.048 | 99.558
4 | 0.701 | 0.00665 | -0.049 | 105.446
4.5 | 0.759 | 0.00703 | -0.049 | 107.927
5 | 0.815 | 0.00677 | -0.05 | 120.42
5.5 | 0.87 | 0.00737 | -0.05 | 118.039
6 | 0.923 | 0.00787 | -0.051 | 117.314
6.5 | 0.97 | 0.00825 | -0.051 | 117.532
7 | 1.011 | 0.00866 | -0.052 | 116.733
7.5 | 1.046 | 0.01016 | -0.052 | 103.019
8 | 1.074 | 0.01066 | -0.053 | 100.792
8.5 | 1.094 | 0.01176 | -0.053 | 93.01
9 | 1.106 | 0.0113 | -0.054 | 97.879
9.5 | 1.108 | 0.01333 | -0.054 | 83.152
10 | 1.102 | 0.01417 | -0.055 | 77.76
10.5 | 1.074 | 0.01578 | -0.054 | 68.045
11 | 1.032 | 0.01804 | -0.054 | 57.189
11.5 | 0.985 | 0.02155 | -0.053 | 45.692
12 | 0.921 | 0.02928 | -0.051 | 31.474
12.5 | 0.837 | 0.04846 | -0.047 | 17.265
13 | 0.767 | 0.06871 | -0.042 | 11.163
13.5 | 0.716 | 0.08096 | -0.039 | 8.85
14 | 0.67 | 0.09097 | -0.036 | 7.367
14.5 | 0.626 | 0.10098 | -0.034 | 6.198

## 68. Re 4M Mach 0.10 (2)
BIGFOIL.COM POLAR EXPORT
hq1510
HQ 1.5/10 |  |  |  | Cl Max: | 1.5051 | at alpha= | 15 | deg
XFOIL ncrit=9 |  |  |  | L/D Max: | 110.445 | at alpha= | 7 | deg
Re: | 4000000 |  |  | Cd Min: | 0.24654 | at alpha= | 20 | deg
Mach: | 0.1 |  |  | Cl=0 at alpha= | -1.8851 | deg
|  |  |  | @ Cl=0.1, Cd= | 0.0043315
|  |  |  | @ Cl=0.4, Cd= | 0.0046922
|  |  |  | @ Cl=0.6, Cd= | 0.0059152
alpha (deg) | Cl | Cd | Cm | Cl/Cd
-15 | -1.0972 | 0.05122 | -0.047 | -21.4213
-14.5 | -1.1421 | 0.03686 | -0.0588 | -30.9848
-14 | -1.1653 | 0.02942 | -0.0615 | -39.6091
-13.5 | -1.1776 | 0.02539 | -0.056 | -46.3805
-13 | -1.1605 | 0.02218 | -0.0528 | -52.3219
-12.5 | -1.13 | 0.01988 | -0.0502 | -56.841
-12 | -1.0935 | 0.01806 | -0.0481 | -60.5482
-11.5 | -1.0531 | 0.01665 | -0.0461 | -63.2492
-11 | -1.0098 | 0.01562 | -0.0442 | -64.6479
-10 | -0.9009 | 0.01252 | -0.0457 | -71.9569
-9.5 | -0.8377 | 0.01135 | -0.0479 | -73.8062
-9 | -0.775 | 0.01048 | -0.0497 | -73.9504
-8.5 | -0.7248 | 0.00982 | -0.0486 | -73.8086
-8 | -0.6743 | 0.00928 | -0.0475 | -72.6616
-7.5 | -0.6217 | 0.00872 | -0.0469 | -71.2959
-7 | -0.5681 | 0.00825 | -0.0464 | -68.8606
-6.5 | -0.5135 | 0.00788 | -0.0461 | -65.165
-6 | -0.4593 | 0.00731 | -0.0457 | -62.8317
-5.5 | -0.4037 | 0.00702 | -0.0456 | -57.5071
-5 | -0.3482 | 0.00665 | -0.0455 | -52.3609
-4.5 | -0.2929 | 0.00629 | -0.0454 | -46.566
-4 | -0.2367 | 0.00607 | -0.0454 | -38.9951
-3.5 | -0.1805 | 0.00587 | -0.0453 | -30.7496
-3 | -0.1244 | 0.00567 | -0.0454 | -21.94
-2.5 | -0.0686 | 0.00538 | -0.0454 | -12.7509
-2 | -0.0128 | 0.00506 | -0.0454 | -2.5296
-1.5 | 0.0429 | 0.00473 | -0.0455 | 9.0698
-1 | 0.0981 | 0.00434 | -0.0455 | 22.6037
-0.5 | 0.1538 | 0.00409 | -0.0456 | 37.6039
0 | 0.2103 | 0.00404 | -0.0457 | 52.0545
0.5 | 0.2662 | 0.00404 | -0.0456 | 65.8911
1 | 0.322 | 0.00421 | -0.0456 | 76.4846
1.5 | 0.3768 | 0.00452 | -0.0454 | 83.3628
2 | 0.4307 | 0.00492 | -0.0452 | 87.5407
2.5 | 0.4832 | 0.00549 | -0.0447 | 88.0146
3 | 0.5389 | 0.00569 | -0.0447 | 94.71
3.5 | 0.5947 | 0.00588 | -0.0446 | 101.1395
4 | 0.6489 | 0.00624 | -0.0444 | 103.9904
5 | 0.7535 | 0.00732 | -0.0433 | 102.9372
5.5 | 0.8064 | 0.00774 | -0.0428 | 104.186
6 | 0.8594 | 0.00807 | -0.0423 | 106.4932
6.5 | 0.9088 | 0.0083 | -0.041 | 109.494
7 | 0.9675 | 0.00876 | -0.0419 | 110.4452
7.5 | 1.0167 | 0.0096 | -0.0408 | 105.9062
8 | 1.0676 | 0.01021 | -0.04 | 104.5642
8.5 | 1.1182 | 0.01081 | -0.0391 | 103.4413
9 | 1.1675 | 0.01152 | -0.0381 | 101.3455
9.5 | 1.2158 | 0.01228 | -0.037 | 99.0065
10 | 1.2625 | 0.01315 | -0.0356 | 96.0076
10.5 | 1.3077 | 0.0141 | -0.034 | 92.7447
11 | 1.3511 | 0.01512 | -0.0322 | 89.3585
11.5 | 1.3919 | 0.01627 | -0.03 | 85.5501
12 | 1.4292 | 0.01757 | -0.0274 | 81.3432
12.5 | 1.463 | 0.01893 | -0.0244 | 77.2847
13 | 1.4797 | 0.02081 | -0.0187 | 71.1052
13.5 | 1.4505 | 0.02507 | -0.0081 | 57.858
14 | 1.4671 | 0.02707 | -0.0045 | 54.1965
14.5 | 1.5019 | 0.02796 | -0.0029 | 53.716
15 | 1.5051 | 0.03143 | 0.0003 | 47.8874
15.5 | 1.5038 | 0.03579 | 0.0024 | 42.0173
16 | 1.5032 | 0.04067 | 0.0032 | 36.9609
16.5 | 1.473 | 0.04977 | 0.0018 | 29.5961
17 | 1.4545 | 0.0588 | -0.0015 | 24.7364
17.5 | 1.4131 | 0.07314 | -0.0089 | 19.3205
18 | 1.3217 | 0.09988 | -0.0249 | 13.2329
18.5 | 1.247 | 0.12516 | -0.0399 | 9.9632
19 | 1.0958 | 0.17226 | -0.0686 | 6.3613
19.5 | 1.0465 | 0.19756 | -0.0835 | 5.2971
20 | 0.9628 | 0.24654 | -0.1057 | 3.9052

## 69. Re 4M Mach 0.25 (1)
BIGFOIL.COM POLAR EXPORT
hq1510
HQ 1.5/10 |  |  |  | Cl Max: | 1.083 | at alpha= | 8.5 | deg
JavaFoil+Calcfoil stall+Eppler ext transition |  |  |  | L/D Max: | 109.442 | at alpha= | 6.5 | deg
Re: | 4000000 |  |  | Cd Min: | 0.00437 | at alpha= | -2 | deg
Mach: | 0.25 |  |  | Cl=0 at alpha= | -1.9344 | deg
|  |  |  | @ Cl=0.1, Cd= | 0.0043723
|  |  |  | @ Cl=0.4, Cd= | 0.0989
|  |  |  | @ Cl=0.6, Cd= | 0.0989
alpha (deg) | Cl | Cd | Cm | Cl/Cd
-13.5 | -0.066 | 0.09455 | -0.015 | -0.694
-13 | -0.191 | 0.09122 | -0.015 | -2.092
-12.5 | -0.256 | 0.0854 | -0.016 | -2.998
-12 | -0.312 | 0.08098 | -0.015 | -3.851
-11.5 | -0.363 | 0.07448 | -0.017 | -4.871
-11 | -0.406 | 0.06993 | -0.017 | -5.812
-10.5 | -0.443 | 0.06661 | -0.017 | -6.647
-10 | -0.472 | 0.06124 | -0.018 | -7.707
-9.5 | -0.494 | 0.05502 | -0.02 | -8.973
-9 | -0.547 | 0.02669 | -0.03 | -20.508
-8.5 | -0.613 | 0.00961 | -0.036 | -63.749
-8 | -0.603 | 0.00912 | -0.036 | -66.128
-7.5 | -0.582 | 0.00794 | -0.037 | -73.272
-7 | -0.551 | 0.00776 | -0.038 | -70.969
-6.5 | -0.51 | 0.00782 | -0.038 | -65.16
-6 | -0.463 | 0.00744 | -0.039 | -62.188
-5.5 | -0.412 | 0.00747 | -0.039 | -55.235
-5 | -0.359 | 0.0072 | -0.04 | -49.859
-4.5 | -0.304 | 0.00647 | -0.041 | -46.898
-4 | -0.246 | 0.00606 | -0.041 | -40.673
-3.5 | -0.188 | 0.00588 | -0.042 | -31.938
-3 | -0.128 | 0.0057 | -0.042 | -22.518
-2.5 | -0.068 | 0.00501 | -0.043 | -13.614
-2 | -0.008 | 0.00437 | -0.044 | -1.747
-1.5 | 0.053 | 0.00438 | -0.044 | 12.133
-1 | 0.114 | 0.00437 | -0.045 | 26.061
-0.5 | 0.175 | 0.00443 | -0.045 | 39.457
0 | 0.236 | 0.00452 | -0.046 | 52.253
0.5 | 0.297 | 0.00467 | -0.046 | 63.74
1 | 0.359 | 0.00488 | -0.047 | 73.478
1.5 | 0.419 | 0.00595 | -0.048 | 70.548
2 | 0.48 | 0.00604 | -0.048 | 79.564
2.5 | 0.541 | 0.00631 | -0.049 | 85.796
3 | 0.601 | 0.00652 | -0.049 | 92.211
3.5 | 0.661 | 0.00657 | -0.05 | 100.652
4 | 0.72 | 0.00684 | -0.05 | 105.313
4.5 | 0.779 | 0.0072 | -0.051 | 108.105
5 | 0.836 | 0.00772 | -0.051 | 108.28
5.5 | 0.892 | 0.00916 | -0.052 | 97.32
6 | 0.945 | 0.00871 | -0.052 | 108.476
6.5 | 0.991 | 0.00905 | -0.053 | 109.442
7 | 1.029 | 0.00949 | -0.053 | 108.389
7.5 | 1.058 | 0.01052 | -0.054 | 100.607
8 | 1.077 | 0.01118 | -0.054 | 96.347
8.5 | 1.083 | 0.01185 | -0.055 | 91.43
9 | 1.076 | 0.01207 | -0.055 | 89.14
9.5 | 1.054 | 0.01465 | -0.056 | 71.92
10 | 1 | 0.01601 | -0.055 | 62.478
10.5 | 0.919 | 0.02063 | -0.054 | 44.529
11 | 0.811 | 0.03304 | -0.05 | 24.544
11.5 | 0.679 | 0.06522 | -0.04 | 10.415
12 | 0.594 | 0.0768 | -0.036 | 7.741
12.5 | 0.51 | 0.08526 | -0.033 | 5.986
13 | 0.423 | 0.0916 | -0.032 | 4.617
13.5 | 0.329 | 0.0989 | -0.032 | 3.327

## 70. Re 4M Mach 0.25 (2)
BIGFOIL.COM POLAR EXPORT
hq1510
HQ 1.5/10 |  |  |  | Cl Max: | 1.4006 | at alpha= | 12 | deg
XFOIL ncrit=9 |  |  |  | L/D Max: | 108.341 | at alpha= | 6.5 | deg
Re: | 4000000 |  |  | Cd Min: | 0.15525 | at alpha= | 17 | deg
Mach: | 0.25 |  |  | Cl=0 at alpha= | -1.8737 | deg
|  |  |  | @ Cl=0.1, Cd= | 0.0024863
|  |  |  | @ Cl=0.4, Cd= | 0.0046825
|  |  |  | @ Cl=0.6, Cd= | 0.0059395
alpha (deg) | Cl | Cd | Cm | Cl/Cd
-12.5 | -0.6804 | 0.09997 | -0.0146 | -6.806
-12 | -0.7098 | 0.08582 | -0.0227 | -8.2708
-11.5 | -0.7655 | 0.03108 | -0.0552 | -24.63
-11 | -0.8107 | 0.02179 | -0.061 | -37.2051
-10.5 | -0.857 | 0.01657 | -0.057 | -51.72
-10 | -0.8686 | 0.01008 | -0.0533 | -86.1706
-9.5 | -0.8236 | 0.00604 | -0.0552 | -136.3576
-9 | -0.7935 | 0.0036 | -0.0522 | -220.4167
-8.5 | -0.7464 | 0.00289 | -0.0502 | -258.2699
-8 | -0.6936 | 0.00249 | -0.0491 | -278.5542
-7 | -0.5858 | 0.00184 | -0.0474 | -318.3696
-6.5 | -0.53 | 0.00165 | -0.0468 | -321.2121
-6 | -0.4739 | 0.00148 | -0.0463 | -320.2027
-5.5 | -0.4171 | 0.00136 | -0.0459 | -306.6912
-5 | -0.3596 | 0.00128 | -0.0457 | -280.9375
-4.5 | -0.3024 | 0.00119 | -0.0455 | -254.1176
-4 | -0.245 | 0.00112 | -0.0454 | -218.75
-3.5 | -0.1871 | 0.00108 | -0.0454 | -173.2407
-3 | -0.1294 | 0.00104 | -0.0454 | -124.4231
-2.5 | -0.0719 | 0.00099 | -0.0455 | -72.6263
-2 | -0.0146 | 0.00092 | -0.0456 | -15.8696
0 | 0.2166 | 0.00408 | -0.0468 | 53.0882
0.5 | 0.2742 | 0.00409 | -0.0468 | 67.0416
1 | 0.3316 | 0.00427 | -0.0467 | 77.6581
1.5 | 0.3881 | 0.00459 | -0.0465 | 84.5534
2 | 0.4434 | 0.00502 | -0.0461 | 88.3267
2.5 | 0.498 | 0.00556 | -0.0456 | 89.5683
3 | 0.5557 | 0.00577 | -0.0455 | 96.3085
3.5 | 0.6132 | 0.00599 | -0.0454 | 102.3706
4 | 0.6691 | 0.00638 | -0.045 | 104.8746
4.5 | 0.7236 | 0.00692 | -0.0443 | 104.5665
5 | 0.7772 | 0.00753 | -0.0435 | 103.2138
5.5 | 0.8326 | 0.00792 | -0.0428 | 105.1263
6 | 0.8879 | 0.00827 | -0.0421 | 107.364
6.5 | 0.9404 | 0.00868 | -0.0407 | 108.341
7 | 0.9973 | 0.00934 | -0.0404 | 106.7773
7.5 | 1.0502 | 0.01006 | -0.039 | 104.3936
8 | 1.1031 | 0.01075 | -0.0377 | 102.614
8.5 | 1.1548 | 0.01153 | -0.0361 | 100.1561
9 | 1.2043 | 0.01251 | -0.0341 | 96.267
9.5 | 1.2523 | 0.01358 | -0.0319 | 92.2165
10 | 1.2968 | 0.01489 | -0.0292 | 87.092
10.5 | 1.3379 | 0.01636 | -0.026 | 81.7787
11 | 1.3743 | 0.01802 | -0.0221 | 76.2653
11.5 | 1.399 | 0.02011 | -0.0168 | 69.5674
12 | 1.4006 | 0.02265 | -0.0084 | 61.8366
12.5 | 1.359 | 0.02857 | 0.0011 | 47.5674
13 | 1.3481 | 0.03357 | 0.0049 | 40.1579
13.5 | 1.316 | 0.0417 | 0.0059 | 31.5588
14 | 1.2902 | 0.05098 | 0.0034 | 25.308
14.5 | 1.27 | 0.06132 | -0.0015 | 20.711
15 | 1.222 | 0.07863 | -0.0122 | 15.5411
15.5 | 1.1687 | 0.09903 | -0.0246 | 11.8015
16 | 1.1094 | 0.12092 | -0.0374 | 9.1747
16.5 | 1.0728 | 0.13906 | -0.0479 | 7.7147
17 | 1.0488 | 0.15525 | -0.0575 | 6.7556

## 71. Re 4M Mach 0.50 (1)
BIGFOIL.COM POLAR EXPORT
hq1510
HQ 1.5/10 |  |  |  | Cl Max: | 1.203 | at alpha= | 20 | deg
JavaFoil+Calcfoil stall+Eppler ext transition |  |  |  | L/D Max: | 106.521 | at alpha= | 4 | deg
Re: | 4000000 |  |  | Cd Min: | 0.0045 | at alpha= | -1.5 | deg
Mach: | 0.5 |  |  | Cl=0 at alpha= | -1.9338 | deg
|  |  |  | @ Cl=0.1, Cd= | 0.004506
|  |  |  | @ Cl=0.4, Cd= | 0.0050906
|  |  |  | @ Cl=0.6, Cd= | 0.0067216
alpha (deg) | Cl | Cd | Cm | Cl/Cd
-20 | -0.958 | 0.16178 | -0.015 | -5.92
-19.5 | -0.932 | 0.15828 | -0.015 | -5.89
-19 | -0.907 | 0.15003 | -0.015 | -6.043
-18.5 | -0.881 | 0.14655 | -0.016 | -6.012
-18 | -0.857 | 0.14644 | -0.016 | -5.85
-17.5 | -0.83 | 0.1388 | -0.016 | -5.977
-17 | -0.801 | 0.13305 | -0.016 | -6.021
-16.5 | -0.775 | 0.1305 | -0.016 | -5.94
-16 | -0.75 | 0.12644 | -0.016 | -5.928
-15.5 | -0.724 | 0.11877 | -0.017 | -6.096
-15 | -0.699 | 0.11653 | -0.017 | -5.995
-14.5 | -0.671 | 0.11345 | -0.017 | -5.916
-14 | -0.645 | 0.10894 | -0.017 | -5.917
-13.5 | -0.619 | 0.10493 | -0.017 | -5.896
-13 | -0.593 | 0.09891 | -0.017 | -5.992
-12.5 | -0.566 | 0.09414 | -0.018 | -6.015
-12 | -0.541 | 0.07992 | -0.018 | -6.764
-11.5 | -0.516 | 0.07159 | -0.02 | -7.21
-11 | -0.496 | 0.06157 | -0.023 | -8.049
-10.5 | -0.46 | 0.07386 | -0.018 | -6.228
-10 | -0.434 | 0.06549 | -0.019 | -6.626
-9.5 | -0.407 | 0.06411 | -0.018 | -6.347
-9 | -0.382 | 0.05673 | -0.021 | -6.732
-8.5 | -0.354 | 0.05568 | -0.02 | -6.366
-8 | -0.329 | 0.04947 | -0.022 | -6.659
-7.5 | -0.302 | 0.04741 | -0.022 | -6.372
-7 | -0.326 | 0.01156 | -0.04 | -28.201
-6.5 | -0.305 | 0.0089 | -0.043 | -34.304
-6 | -0.453 | 0.00856 | -0.043 | -52.953
-5.5 | -0.431 | 0.0079 | -0.044 | -54.593
-5 | -0.387 | 0.00698 | -0.045 | -55.516
-4.5 | -0.333 | 0.00743 | -0.045 | -44.751
-4 | -0.272 | 0.00661 | -0.046 | -41.241
-3.5 | -0.209 | 0.00618 | -0.047 | -33.761
-3 | -0.143 | 0.00586 | -0.047 | -24.391
-2.5 | -0.076 | 0.00496 | -0.048 | -15.357
-2 | -0.009 | 0.00505 | -0.049 | -1.692
-1.5 | 0.059 | 0.0045 | -0.049 | 13.185
-1 | 0.127 | 0.00451 | -0.05 | 28.202
-0.5 | 0.195 | 0.00464 | -0.051 | 42.127
0 | 0.264 | 0.00472 | -0.051 | 56.048
0.5 | 0.332 | 0.00513 | -0.052 | 64.814
1 | 0.401 | 0.00509 | -0.052 | 78.714
1.5 | 0.469 | 0.0062 | -0.053 | 75.554
2 | 0.537 | 0.00659 | -0.054 | 81.44
2.5 | 0.604 | 0.00673 | -0.054 | 89.833
3 | 0.671 | 0.00698 | -0.055 | 96.094
3.5 | 0.737 | 0.00729 | -0.056 | 101.116
4 | 0.802 | 0.00753 | -0.056 | 106.521
4.5 | 0.865 | 0.00892 | -0.057 | 96.951
5 | 0.925 | 0.00979 | -0.057 | 94.535
5.5 | 0.981 | 0.00963 | -0.058 | 101.903
6 | 1.03 | 0.01022 | -0.059 | 100.84
6.5 | 1.049 | 0.01216 | -0.059 | 86.298
7 | 1.006 | 0.01218 | -0.06 | 82.546
7.5 | 0.629 | 0.01569 | -0.059 | 40.107
8 | 0.543 | 0.06024 | -0.028 | 9.007
8.5 | 0.571 | 0.05728 | -0.031 | 9.97
9 | 0.715 | 0.01888 | -0.059 | 37.895
9.5 | 0.624 | 0.06569 | -0.03 | 9.507
10 | 0.654 | 0.06702 | -0.033 | 9.754
10.5 | 0.679 | 0.07995 | -0.03 | 8.487
11 | 0.799 | 0.03335 | -0.057 | 23.95
11.5 | 0.736 | 0.07957 | -0.034 | 9.249
12 | 0.762 | 0.09077 | -0.033 | 8.39
12.5 | 0.788 | 0.09511 | -0.033 | 8.29
13 | 0.816 | 0.10219 | -0.034 | 7.981
13.5 | 0.845 | 0.10744 | -0.036 | 7.864
14 | 0.873 | 0.11461 | -0.037 | 7.614
14.5 | 0.898 | 0.11445 | -0.036 | 7.848
15 | 0.926 | 0.11916 | -0.037 | 7.767
15.5 | 0.958 | 0.12339 | -0.04 | 7.761
16 | 0.984 | 0.12519 | -0.04 | 7.859
16.5 | 1.011 | 0.13067 | -0.041 | 7.738
17 | 1.038 | 0.13545 | -0.041 | 7.666
17.5 | 1.07 | 0.13917 | -0.043 | 7.688
18 | 1.1 | 0.14206 | -0.045 | 7.746
18.5 | 1.132 | 0.14649 | -0.047 | 7.73
19 | 1.16 | 0.15336 | -0.047 | 7.563
19.5 | 1.176 | 0.15521 | -0.045 | 7.577
20 | 1.203 | 0.16039 | -0.045 | 7.501

## 72. Re 4M Mach 0.50 (2)
BIGFOIL.COM POLAR EXPORT
hq1510
HQ 1.5/10 |  |  |  | Cl Max: | 1.2247 | at alpha= | 8 | deg
XFOIL ncrit=9 |  |  |  | L/D Max: | 108.596 | at alpha= | 3.5 | deg
Re: | 4000000 |  |  | Cd Min: | 0.27161 | at alpha= | -20 | deg
Mach: | 0.5 |  |  | Cl=0 at alpha= | -1.879 | deg
|  |  |  | @ Cl=0.1, Cd= | 0.0047461
|  |  |  | @ Cl=0.4, Cd= | 0.0047229
|  |  |  | @ Cl=0.6, Cd= | 0.0060104
alpha (deg) | Cl | Cd | Cm | Cl/Cd
-20 | -0.7968 | 0.27161 | 0.0605 | -2.9336
-19.5 | -0.7747 | 0.26294 | 0.0556 | -2.9463
-19 | -0.7531 | 0.25446 | 0.0508 | -2.9596
-18.5 | -0.7317 | 0.2461 | 0.0461 | -2.9732
-18 | -0.7107 | 0.23749 | 0.0415 | -2.9925
-17.5 | -0.6899 | 0.22903 | 0.037 | -3.0123
-17 | -0.6698 | 0.22052 | 0.0326 | -3.0374
-16.5 | -0.6509 | 0.21269 | 0.0284 | -3.0603
-16 | -0.6329 | 0.20305 | 0.0241 | -3.117
-15.5 | -0.614 | 0.19511 | 0.0202 | -3.1469
-15 | -0.5947 | 0.18792 | 0.0166 | -3.1646
-14.5 | -0.5763 | 0.1794 | 0.0128 | -3.2124
-14 | -0.5602 | 0.17124 | 0.0094 | -3.2714
-13.5 | -0.5451 | 0.16297 | 0.0061 | -3.3448
-13 | -0.5317 | 0.1546 | 0.0029 | -3.4392
-12.5 | -0.5233 | 0.14586 | -0.0004 | -3.5877
-12 | -0.5159 | 0.13629 | -0.0038 | -3.7853
-11.5 | -0.5128 | 0.12603 | -0.0076 | -4.0689
-11 | -0.5082 | 0.11682 | -0.0112 | -4.3503
-10.5 | -0.5058 | 0.10739 | -0.0151 | -4.7099
-10 | -0.5043 | 0.09819 | -0.0192 | -5.136
-9.5 | -0.5061 | 0.08859 | -0.0238 | -5.7128
-9 | -0.5135 | 0.07837 | -0.0294 | -6.5523
-8.5 | -0.5248 | 0.06768 | -0.036 | -7.7541
-8 | -0.542 | 0.05614 | -0.044 | -9.6544
-7.5 | -0.5298 | 0.03722 | -0.0761 | -14.2343
-7 | -0.5553 | 0.02919 | -0.0731 | -19.0236
-6.5 | -0.5637 | 0.01961 | -0.069 | -28.7455
-6 | -0.5402 | 0.01209 | -0.0643 | -44.6816
-5.5 | -0.4851 | 0.00904 | -0.0603 | -53.6615
-5 | -0.4199 | 0.00776 | -0.0577 | -54.1108
-4 | -0.284 | 0.00663 | -0.0547 | -42.8356
-3.5 | -0.2165 | 0.00624 | -0.0539 | -34.6955
-3 | -0.1491 | 0.00602 | -0.0533 | -24.7674
-2.5 | -0.0821 | 0.00576 | -0.0529 | -14.2535
-2 | -0.0158 | 0.00546 | -0.0526 | -2.8938
-1.5 | 0.0495 | 0.00505 | -0.0524 | 9.802
-1 | 0.1143 | 0.00466 | -0.0522 | 24.5279
-0.5 | 0.1788 | 0.00428 | -0.0521 | 41.7757
0.5 | 0.3095 | 0.0043 | -0.0517 | 71.9767
1 | 0.3741 | 0.00456 | -0.0514 | 82.0395
1.5 | 0.4377 | 0.00496 | -0.0508 | 88.246
2 | 0.4992 | 0.00552 | -0.0499 | 90.4348
2.5 | 0.5636 | 0.00589 | -0.0493 | 95.6876
3 | 0.6301 | 0.00611 | -0.0488 | 103.126
3.5 | 0.6961 | 0.00641 | -0.048 | 108.5959
4 | 0.7577 | 0.00709 | -0.0464 | 106.8688
4.5 | 0.8196 | 0.00776 | -0.0446 | 105.6186
5 | 0.8835 | 0.00832 | -0.0427 | 106.1899
5.5 | 0.9485 | 0.00882 | -0.0406 | 107.5397
6 | 1.0118 | 0.00947 | -0.038 | 106.8427
6.5 | 1.0727 | 0.01027 | -0.0344 | 104.4499
7 | 1.1391 | 0.01091 | -0.0311 | 104.4088
7.5 | 1.1948 | 0.0124 | -0.0253 | 96.3548
8 | 1.2247 | 0.0154 | -0.016 | 79.526
8.5 | 1.2081 | 0.0199 | -0.0028 | 60.7085
9 | 1.1752 | 0.02587 | 0.007 | 45.4271
10 | 1.0993 | 0.04335 | 0.0097 | 25.3587
10.5 | 1.0625 | 0.05549 | 0.003 | 19.1476
11 | 1.0315 | 0.0698 | -0.0072 | 14.7779
11.5 | 1.0059 | 0.08451 | -0.0167 | 11.9027
12 | 0.9785 | 0.09909 | -0.0254 | 9.8749
12.5 | 0.9539 | 0.11362 | -0.0341 | 8.3955
13 | 0.9363 | 0.12786 | -0.043 | 7.3229

## 73. Re 5M Mach 0.00 (1)
BIGFOIL.COM POLAR EXPORT
hq1510
HQ 1.5/10 |  |  |  | Cl Max: | 1.114 | at alpha= | 9.5 | deg
JavaFoil+Calcfoil stall+Eppler ext transition |  |  |  | L/D Max: | 123.202 | at alpha= | 4.5 | deg
Re: | 5000000 |  |  | Cd Min: | 0.00429 | at alpha= | -1.5 | deg
Mach: | 0 |  |  | Cl=0 at alpha= | -1.9397 | deg
|  |  |  | @ Cl=0.1, Cd= | 0.0043481
|  |  |  | @ Cl=0.4, Cd= | 0.0056634
|  |  |  | @ Cl=0.6, Cd= | 0.0059156
alpha (deg) | Cl | Cd | Cm | Cl/Cd
-14.5 | -0.441 | 0.10013 | -0.014 | -4.407
-14 | -0.462 | 0.09444 | -0.015 | -4.887
-13.5 | -0.482 | 0.08802 | -0.016 | -5.473
-13 | -0.5 | 0.08318 | -0.016 | -6.014
-12.5 | -0.517 | 0.07835 | -0.017 | -6.6
-12 | -0.533 | 0.07243 | -0.018 | -7.361
-11.5 | -0.546 | 0.06679 | -0.019 | -8.183
-11 | -0.561 | 0.05808 | -0.021 | -9.656
-10.5 | -0.575 | 0.04813 | -0.023 | -11.949
-10 | -0.651 | 0.01406 | -0.031 | -46.314
-9.5 | -0.67 | 0.01001 | -0.033 | -66.945
-9 | -0.661 | 0.00908 | -0.034 | -72.733
-8.5 | -0.642 | 0.00874 | -0.035 | -73.447
-8 | -0.616 | 0.0083 | -0.035 | -74.198
-7.5 | -0.584 | 0.00798 | -0.036 | -73.151
-7 | -0.546 | 0.00703 | -0.036 | -77.647
-6.5 | -0.502 | 0.00682 | -0.037 | -73.576
-6 | -0.453 | 0.00705 | -0.038 | -64.242
-5.5 | -0.402 | 0.00653 | -0.038 | -61.644
-5 | -0.35 | 0.00673 | -0.039 | -51.967
-4.5 | -0.295 | 0.00666 | -0.039 | -44.308
-4 | -0.239 | 0.00579 | -0.04 | -41.276
-3.5 | -0.182 | 0.00566 | -0.04 | -32.152
-3 | -0.124 | 0.00553 | -0.041 | -22.494
-2.5 | -0.066 | 0.00493 | -0.042 | -13.401
-2 | -0.007 | 0.00476 | -0.042 | -1.554
-1.5 | 0.051 | 0.00429 | -0.043 | 11.996
-1 | 0.11 | 0.00436 | -0.043 | 25.278
-0.5 | 0.169 | 0.00446 | -0.044 | 37.962
0 | 0.229 | 0.00455 | -0.044 | 50.373
0.5 | 0.288 | 0.0047 | -0.045 | 61.35
1 | 0.347 | 0.00481 | -0.045 | 72.152
1.5 | 0.406 | 0.00576 | -0.046 | 70.567
2 | 0.465 | 0.00581 | -0.047 | 80.063
2.5 | 0.524 | 0.00593 | -0.047 | 88.318
3 | 0.582 | 0.00612 | -0.048 | 95.243
3.5 | 0.641 | 0.00545 | -0.048 | 117.453
4 | 0.698 | 0.00577 | -0.049 | 120.89
4.5 | 0.755 | 0.00613 | -0.049 | 123.202
5 | 0.811 | 0.0066 | -0.05 | 122.953
5.5 | 0.866 | 0.00707 | -0.05 | 122.51
6 | 0.919 | 0.00754 | -0.051 | 121.795
6.5 | 0.966 | 0.00791 | -0.051 | 122.086
7 | 1.008 | 0.0083 | -0.052 | 121.37
7.5 | 1.043 | 0.00937 | -0.052 | 111.399
8 | 1.073 | 0.01023 | -0.053 | 104.898
8.5 | 1.095 | 0.01181 | -0.053 | 92.712
9 | 1.108 | 0.01077 | -0.054 | 102.915
9.5 | 1.114 | 0.01318 | -0.054 | 84.555
10 | 1.112 | 0.01333 | -0.055 | 83.392
10.5 | 1.101 | 0.01466 | -0.055 | 75.093
11 | 1.066 | 0.01593 | -0.054 | 66.892
11.5 | 1.024 | 0.01854 | -0.054 | 55.222
12 | 0.978 | 0.02186 | -0.053 | 44.756
12.5 | 0.924 | 0.02783 | -0.052 | 33.195
13 | 0.844 | 0.04539 | -0.048 | 18.605
13.5 | 0.774 | 0.06732 | -0.043 | 11.492
14 | 0.727 | 0.0793 | -0.041 | 9.164
14.5 | 0.68 | 0.09271 | -0.037 | 7.337

## 74. Re 5M Mach 0.00 (2)
BIGFOIL.COM POLAR EXPORT
hq1510
HQ 1.5/10 |  |  |  | Cl Max: | 1.5975 | at alpha= | 17 | deg
XFOIL ncrit=9 |  |  |  | L/D Max: | 112.667 | at alpha= | 7 | deg
Re: | 5000000 |  |  | Cd Min: | 0.17038 | at alpha= | 20 | deg
Mach: | 0 |  |  | Cl=0 at alpha= | -1.8858 | deg
|  |  |  | @ Cl=0.1, Cd= | 0.0044008
|  |  |  | @ Cl=0.4, Cd= | 0.0048525
|  |  |  | @ Cl=0.6, Cd= | 0.0057675
alpha (deg) | Cl | Cd | Cm | Cl/Cd
-17 | -1.2981 | 0.04604 | -0.0519 | -28.195
-16.5 | -1.3461 | 0.03332 | -0.0603 | -40.3992
-16 | -1.3272 | 0.03019 | -0.0615 | -43.9616
-15.5 | -1.3426 | 0.02531 | -0.0593 | -53.0462
-15 | -1.3317 | 0.02299 | -0.0549 | -57.9252
-14.5 | -1.3051 | 0.02099 | -0.0523 | -62.1772
-14 | -1.2723 | 0.01924 | -0.0502 | -66.1279
-13.5 | -1.2351 | 0.01775 | -0.0484 | -69.5831
-13 | -1.1934 | 0.01664 | -0.0469 | -71.7188
-12.5 | -1.1493 | 0.01578 | -0.0455 | -72.8327
-12 | -1.105 | 0.01493 | -0.0441 | -74.0121
-11.5 | -1.0599 | 0.01418 | -0.0427 | -74.7461
-11 | -1.0081 | 0.01351 | -0.0427 | -74.6188
-10.5 | -0.9476 | 0.01275 | -0.0444 | -74.3216
-10 | -0.8872 | 0.01163 | -0.0463 | -76.2855
-9.5 | -0.8261 | 0.01025 | -0.0484 | -80.5951
-9 | -0.776 | 0.00958 | -0.0475 | -81.0021
-8.5 | -0.7263 | 0.00905 | -0.0465 | -80.2541
-8 | -0.674 | 0.00857 | -0.046 | -78.6464
-7.5 | -0.6209 | 0.00812 | -0.0456 | -76.4655
-6.5 | -0.5123 | 0.0074 | -0.0452 | -69.2297
-6 | -0.4577 | 0.00698 | -0.045 | -65.5731
-5.5 | -0.4024 | 0.00669 | -0.045 | -60.1495
-5 | -0.3471 | 0.00639 | -0.0449 | -54.3192
-4.5 | -0.292 | 0.00606 | -0.0449 | -48.1848
-4 | -0.2361 | 0.00585 | -0.0449 | -40.359
-3.5 | -0.1801 | 0.00568 | -0.045 | -31.7077
-3 | -0.1242 | 0.00552 | -0.045 | -22.5
-2.5 | -0.0684 | 0.00525 | -0.0451 | -13.0286
-2 | -0.0127 | 0.00499 | -0.0452 | -2.5451
-1.5 | 0.0429 | 0.00471 | -0.0453 | 9.1083
-1 | 0.0983 | 0.00441 | -0.0453 | 22.2902
-0.5 | 0.1535 | 0.00411 | -0.0454 | 37.3479
0 | 0.2093 | 0.00404 | -0.0455 | 51.8069
0.5 | 0.2645 | 0.00403 | -0.0454 | 65.6328
1 | 0.3196 | 0.00423 | -0.0454 | 75.5556
2 | 0.4268 | 0.00506 | -0.0448 | 84.3478
3 | 0.537 | 0.00552 | -0.0447 | 97.2826
3.5 | 0.5925 | 0.00571 | -0.0448 | 103.7653
4 | 0.646 | 0.00612 | -0.0445 | 105.5556
4.5 | 0.6985 | 0.00664 | -0.0441 | 105.1958
5 | 0.7509 | 0.00714 | -0.0436 | 105.1681
5.5 | 0.8044 | 0.00746 | -0.0433 | 107.8284
6 | 0.8577 | 0.00777 | -0.043 | 110.3861
6.5 | 0.9098 | 0.00814 | -0.0425 | 111.769
7 | 0.9633 | 0.00855 | -0.0424 | 112.6667
7.5 | 1.0136 | 0.00916 | -0.0416 | 110.655
8 | 1.065 | 0.00966 | -0.041 | 110.2484
8.5 | 1.1157 | 0.0102 | -0.0403 | 109.3824
9 | 1.1653 | 0.01083 | -0.0395 | 107.5993
9.5 | 1.2142 | 0.01148 | -0.0386 | 105.7666
10 | 1.2618 | 0.01222 | -0.0375 | 103.257
10.5 | 1.3081 | 0.01303 | -0.0363 | 100.3914
11 | 1.353 | 0.01391 | -0.0349 | 97.2682
11.5 | 1.3956 | 0.01491 | -0.0332 | 93.6016
12 | 1.4352 | 0.01607 | -0.0311 | 89.3093
12.5 | 1.4684 | 0.01763 | -0.0281 | 83.2898
13 | 1.4863 | 0.02004 | -0.023 | 74.1667
13.5 | 1.4998 | 0.02157 | -0.0169 | 69.5318
14 | 1.5208 | 0.02282 | -0.0126 | 66.6433
14.5 | 1.5563 | 0.02334 | -0.0105 | 66.6795
15 | 1.5703 | 0.02533 | -0.0065 | 61.9937
15.5 | 1.5814 | 0.0278 | -0.0031 | 56.8849
16 | 1.597 | 0.03019 | -0.0008 | 52.8983
16.5 | 1.5897 | 0.03491 | 0.0017 | 45.5371
17 | 1.5975 | 0.0387 | 0.0026 | 41.2791
17.5 | 1.5954 | 0.04397 | 0.0027 | 36.2838
18 | 1.5736 | 0.05234 | 0.0009 | 30.065
18.5 | 1.5768 | 0.05821 | -0.001 | 27.0881
19 | 1.5334 | 0.07217 | -0.0077 | 21.2471
19.5 | 1.4329 | 0.09944 | -0.0237 | 14.4097
20 | 1.1661 | 0.17038 | -0.0678 | 6.8441

## 75. Re 5M Mach 0.10 (1)
BIGFOIL.COM POLAR EXPORT
hq1510
HQ 1.5/10 |  |  |  | Cl Max: | 1.108 | at alpha= | 9.5 | deg
JavaFoil+Calcfoil stall+Eppler ext transition |  |  |  | L/D Max: | 122.907 | at alpha= | 4.5 | deg
Re: | 5000000 |  |  | Cd Min: | 0.00432 | at alpha= | -1.5 | deg
Mach: | 0.1 |  |  | Cl=0 at alpha= | -1.9407 | deg
|  |  |  | @ Cl=0.1, Cd= | 0.0043525
|  |  |  | @ Cl=0.4, Cd= | 0.0056817
|  |  |  | @ Cl=0.6, Cd= | 0.0062553
alpha (deg) | Cl | Cd | Cm | Cl/Cd
-14.5 | -0.403 | 0.10097 | -0.014 | -3.992
-14 | -0.426 | 0.0952 | -0.015 | -4.478
-13.5 | -0.45 | 0.08909 | -0.016 | -5.047
-13 | -0.472 | 0.08382 | -0.016 | -5.625
-12.5 | -0.491 | 0.07999 | -0.016 | -6.144
-12 | -0.511 | 0.07392 | -0.017 | -6.907
-11.5 | -0.527 | 0.06805 | -0.018 | -7.751
-11 | -0.543 | 0.06052 | -0.02 | -8.979
-10.5 | -0.554 | 0.05501 | -0.021 | -10.066
-10 | -0.628 | 0.01758 | -0.031 | -35.713
-9.5 | -0.661 | 0.01029 | -0.033 | -64.233
-9 | -0.656 | 0.00915 | -0.034 | -71.654
-8.5 | -0.639 | 0.00882 | -0.035 | -72.504
-8 | -0.615 | 0.0084 | -0.035 | -73.259
-7.5 | -0.584 | 0.00805 | -0.036 | -72.611
-7 | -0.547 | 0.00709 | -0.037 | -77.159
-6.5 | -0.503 | 0.00736 | -0.037 | -68.333
-6 | -0.455 | 0.0071 | -0.038 | -64.066
-5.5 | -0.404 | 0.00701 | -0.038 | -57.645
-5 | -0.351 | 0.00678 | -0.039 | -51.811
-4.5 | -0.296 | 0.00659 | -0.039 | -44.984
-4 | -0.24 | 0.00579 | -0.04 | -41.467
-3.5 | -0.183 | 0.00572 | -0.041 | -31.978
-3 | -0.125 | 0.00548 | -0.041 | -22.784
-2.5 | -0.066 | 0.00497 | -0.042 | -13.36
-2 | -0.007 | 0.00481 | -0.042 | -1.548
-1.5 | 0.052 | 0.00432 | -0.043 | 11.95
-1 | 0.111 | 0.00436 | -0.043 | 25.418
-0.5 | 0.17 | 0.00445 | -0.044 | 38.206
0 | 0.23 | 0.00454 | -0.045 | 50.686
0.5 | 0.29 | 0.00469 | -0.045 | 61.759
1 | 0.349 | 0.0048 | -0.046 | 72.627
1.5 | 0.408 | 0.00582 | -0.046 | 70.207
2 | 0.468 | 0.00581 | -0.047 | 80.428
2.5 | 0.527 | 0.00593 | -0.047 | 88.808
3 | 0.585 | 0.00624 | -0.048 | 93.784
3.5 | 0.644 | 0.0063 | -0.048 | 102.247
4 | 0.701 | 0.00574 | -0.049 | 122.294
4.5 | 0.759 | 0.00617 | -0.049 | 122.907
5 | 0.815 | 0.00663 | -0.05 | 122.822
5.5 | 0.87 | 0.0071 | -0.05 | 122.524
6 | 0.923 | 0.00759 | -0.051 | 121.622
6.5 | 0.97 | 0.00796 | -0.051 | 121.85
7 | 1.011 | 0.00827 | -0.052 | 122.209
7.5 | 1.046 | 0.00975 | -0.052 | 107.321
8 | 1.074 | 0.01031 | -0.053 | 104.152
8.5 | 1.094 | 0.0113 | -0.053 | 96.8
9 | 1.106 | 0.01089 | -0.054 | 101.566
9.5 | 1.108 | 0.01336 | -0.054 | 82.957
10 | 1.102 | 0.01353 | -0.055 | 81.444
10.5 | 1.087 | 0.01497 | -0.055 | 72.636
11 | 1.04 | 0.01671 | -0.054 | 62.208
11.5 | 0.995 | 0.01944 | -0.054 | 51.165
12 | 0.94 | 0.02413 | -0.053 | 38.957
12.5 | 0.873 | 0.03341 | -0.051 | 26.143
13 | 0.785 | 0.0574 | -0.045 | 13.668
13.5 | 0.725 | 0.07381 | -0.041 | 9.822
14 | 0.676 | 0.08476 | -0.039 | 7.98
14.5 | 0.628 | 0.09732 | -0.036 | 6.456

## 76. Re 5M Mach 0.10 (2)
BIGFOIL.COM POLAR EXPORT
hq1510
HQ 1.5/10 |  |  |  | Cl Max: | 1.5776 | at alpha= | 16 | deg
XFOIL ncrit=9 |  |  |  | L/D Max: | 111.815 | at alpha= | 7 | deg
Re: | 5000000 |  |  | Cd Min: | 0.19811 | at alpha= | 20 | deg
Mach: | 0.1 |  |  | Cl=0 at alpha= | -1.8857 | deg
|  |  |  | @ Cl=0.1, Cd= | 0.004414
|  |  |  | @ Cl=0.4, Cd= | 0.0047896
|  |  |  | @ Cl=0.6, Cd= | 0.0057612
alpha (deg) | Cl | Cd | Cm | Cl/Cd
-16 | -1.1834 | 0.0528 | -0.0468 | -22.4129
-15.5 | -1.2485 | 0.03593 | -0.0599 | -34.7481
-15 | -1.2632 | 0.02897 | -0.063 | -43.6037
-14.5 | -1.2718 | 0.02544 | -0.0585 | -49.9921
-14 | -1.2559 | 0.02257 | -0.055 | -55.6447
-13.5 | -1.229 | 0.02017 | -0.0522 | -60.9321
-13 | -1.1941 | 0.01829 | -0.05 | -65.287
-12.5 | -1.1543 | 0.01683 | -0.048 | -68.5859
-12 | -1.112 | 0.01561 | -0.0462 | -71.2364
-11.5 | -1.0679 | 0.01462 | -0.0445 | -73.0438
-11 | -1.0171 | 0.01381 | -0.0439 | -73.6495
-10.5 | -0.9558 | 0.01298 | -0.0456 | -73.6364
-10 | -0.893 | 0.01233 | -0.0475 | -72.425
-9.5 | -0.8317 | 0.0106 | -0.0495 | -78.4623
-9 | -0.7815 | 0.00981 | -0.0485 | -79.6636
-8.5 | -0.7316 | 0.00922 | -0.0473 | -79.3492
-8 | -0.6789 | 0.0087 | -0.0467 | -78.0345
-7.5 | -0.6254 | 0.00822 | -0.0462 | -76.0827
-7 | -0.571 | 0.00779 | -0.0459 | -73.2991
-6.5 | -0.5159 | 0.00744 | -0.0457 | -69.3414
-6 | -0.4608 | 0.00703 | -0.0455 | -65.5477
-5.5 | -0.4052 | 0.00672 | -0.0454 | -60.2976
-5 | -0.3494 | 0.00642 | -0.0453 | -54.4237
-4.5 | -0.2939 | 0.00607 | -0.0452 | -48.4185
-4 | -0.2376 | 0.00586 | -0.0452 | -40.5461
-3.5 | -0.1813 | 0.00569 | -0.0452 | -31.8629
-3 | -0.125 | 0.00553 | -0.0453 | -22.604
-2.5 | -0.0688 | 0.00526 | -0.0453 | -13.0798
-2 | -0.0128 | 0.00501 | -0.0454 | -2.5549
-1.5 | 0.0432 | 0.00472 | -0.0455 | 9.1525
-1 | 0.0989 | 0.00442 | -0.0456 | 22.3756
-0.5 | 0.1543 | 0.00412 | -0.0456 | 37.4515
0 | 0.2104 | 0.00405 | -0.0457 | 51.9506
0.5 | 0.266 | 0.00404 | -0.0456 | 65.8416
1 | 0.3213 | 0.00424 | -0.0456 | 75.7783
1.5 | 0.3761 | 0.00456 | -0.0454 | 82.4781
2 | 0.4292 | 0.00507 | -0.045 | 84.6548
3 | 0.54 | 0.00554 | -0.0449 | 97.4729
3.5 | 0.5959 | 0.00573 | -0.0449 | 103.9965
4 | 0.6497 | 0.00614 | -0.0446 | 105.8143
4.5 | 0.7025 | 0.00667 | -0.0441 | 105.3223
5 | 0.7554 | 0.00716 | -0.0437 | 105.5028
5.5 | 0.8092 | 0.00749 | -0.0433 | 108.0374
6 | 0.8629 | 0.00781 | -0.043 | 110.4866
6.5 | 0.9152 | 0.0082 | -0.0424 | 111.6098
7 | 0.9672 | 0.00865 | -0.0418 | 111.815
7.5 | 1.0199 | 0.00922 | -0.0413 | 110.6182
8 | 1.0716 | 0.00974 | -0.0406 | 110.0205
8.5 | 1.1226 | 0.0103 | -0.0399 | 108.9903
9 | 1.1725 | 0.01097 | -0.0389 | 106.8824
9.5 | 1.2216 | 0.01166 | -0.0379 | 104.7684
10 | 1.2692 | 0.01245 | -0.0366 | 101.9438
10.5 | 1.3156 | 0.01331 | -0.0352 | 98.843
11 | 1.3601 | 0.01427 | -0.0336 | 95.3118
11.5 | 1.4019 | 0.01537 | -0.0315 | 91.2101
12 | 1.4395 | 0.01673 | -0.0289 | 86.043
12.5 | 1.4584 | 0.01936 | -0.0237 | 75.3306
13 | 1.4881 | 0.02044 | -0.0199 | 72.8033
13.5 | 1.499 | 0.02216 | -0.0135 | 67.6444
14 | 1.5184 | 0.02365 | -0.0092 | 64.203
14.5 | 1.5524 | 0.02438 | -0.007 | 63.6751
15 | 1.5629 | 0.02683 | -0.003 | 58.252
15.5 | 1.5702 | 0.02986 | 0.0002 | 52.5854
16 | 1.5776 | 0.03325 | 0.0024 | 47.4466
16.5 | 1.5641 | 0.03912 | 0.0039 | 39.9821
17 | 1.56 | 0.04479 | 0.0038 | 34.8292
17.5 | 1.5397 | 0.0532 | 0.0018 | 28.9417
18 | 1.5023 | 0.06555 | -0.0036 | 22.9184
18.5 | 1.469 | 0.07904 | -0.0109 | 18.5855
19 | 1.3821 | 0.10475 | -0.0264 | 13.1943
19.5 | 1.1564 | 0.16591 | -0.0646 | 6.97
20 | 1.0787 | 0.19811 | -0.0843 | 5.445

## 77. Re 5M Mach 0.25 (1)
BIGFOIL.COM POLAR EXPORT
hq1510
HQ 1.5/10 |  |  |  | Cl Max: | 1.083 | at alpha= | 8.5 | deg
JavaFoil+Calcfoil stall+Eppler ext transition |  |  |  | L/D Max: | 122.02 | at alpha= | 6.5 | deg
Re: | 5000000 |  |  | Cd Min: | 0.0043 | at alpha= | -1.5 | deg
Mach: | 0.25 |  |  | Cl=0 at alpha= | -1.9344 | deg
|  |  |  | @ Cl=0.1, Cd= | 0.0043308
|  |  |  | @ Cl=0.4, Cd= | 0.09688
|  |  |  | @ Cl=0.6, Cd= | 0.09688
alpha (deg) | Cl | Cd | Cm | Cl/Cd
-13.5 | -0.066 | 0.09516 | -0.015 | -0.69
-13 | -0.191 | 0.08941 | -0.015 | -2.137
-12.5 | -0.256 | 0.08338 | -0.016 | -3.073
-12 | -0.312 | 0.07959 | -0.016 | -3.923
-11.5 | -0.363 | 0.0729 | -0.017 | -4.985
-11 | -0.407 | 0.06854 | -0.018 | -5.941
-10.5 | -0.443 | 0.06506 | -0.018 | -6.817
-10 | -0.473 | 0.0596 | -0.019 | -7.939
-9.5 | -0.497 | 0.05208 | -0.022 | -9.545
-9 | -0.594 | 0.01212 | -0.034 | -49.004
-8.5 | -0.613 | 0.00921 | -0.036 | -66.602
-8 | -0.604 | 0.00881 | -0.036 | -68.544
-7.5 | -0.582 | 0.00763 | -0.037 | -76.3
-7 | -0.551 | 0.00753 | -0.038 | -73.206
-6.5 | -0.51 | 0.00758 | -0.038 | -67.176
-6 | -0.463 | 0.00722 | -0.039 | -64.129
-5.5 | -0.412 | 0.00723 | -0.039 | -57.007
-5 | -0.359 | 0.00694 | -0.04 | -51.736
-4.5 | -0.304 | 0.00619 | -0.041 | -49.051
-4 | -0.246 | 0.00588 | -0.041 | -41.893
-3.5 | -0.188 | 0.0057 | -0.042 | -32.959
-3 | -0.128 | 0.00552 | -0.042 | -23.239
-2.5 | -0.068 | 0.00493 | -0.043 | -13.822
-2 | -0.008 | 0.00482 | -0.044 | -1.586
-1.5 | 0.053 | 0.0043 | -0.044 | 12.343
-1 | 0.114 | 0.00434 | -0.045 | 26.227
-0.5 | 0.175 | 0.00449 | -0.045 | 38.954
0 | 0.236 | 0.00459 | -0.046 | 51.472
0.5 | 0.297 | 0.00472 | -0.046 | 63.026
1 | 0.359 | 0.0054 | -0.047 | 66.34
1.5 | 0.419 | 0.00585 | -0.048 | 71.656
2 | 0.48 | 0.0059 | -0.048 | 81.459
2.5 | 0.541 | 0.00617 | -0.049 | 87.731
3 | 0.601 | 0.0063 | -0.049 | 95.44
3.5 | 0.661 | 0.00638 | -0.05 | 103.577
4 | 0.72 | 0.00665 | -0.05 | 108.24
4.5 | 0.779 | 0.00721 | -0.051 | 107.992
5 | 0.836 | 0.00748 | -0.051 | 111.826
5.5 | 0.892 | 0.00877 | -0.052 | 101.713
6 | 0.945 | 0.00842 | -0.052 | 112.284
6.5 | 0.991 | 0.00812 | -0.053 | 122.02
7 | 1.029 | 0.00862 | -0.053 | 119.419
7.5 | 1.058 | 0.01016 | -0.054 | 104.153
8 | 1.077 | 0.0108 | -0.054 | 99.682
8.5 | 1.083 | 0.01144 | -0.055 | 94.696
9 | 1.076 | 0.01161 | -0.055 | 92.648
9.5 | 1.054 | 0.01462 | -0.056 | 72.062
10 | 1.005 | 0.01515 | -0.056 | 66.31
10.5 | 0.928 | 0.01861 | -0.054 | 49.869
11 | 0.838 | 0.02477 | -0.053 | 33.822
11.5 | 0.69 | 0.05778 | -0.043 | 11.945
12 | 0.601 | 0.07133 | -0.039 | 8.421
12.5 | 0.512 | 0.08237 | -0.035 | 6.218
13 | 0.424 | 0.08896 | -0.034 | 4.769
13.5 | 0.33 | 0.09688 | -0.032 | 3.402

## 78. Re 5M Mach 0.25 (2)
BIGFOIL.COM POLAR EXPORT
hq1510
HQ 1.5/10 |  |  |  | Cl Max: | 1.4116 | at alpha= | 12.5 | deg
XFOIL ncrit=9 |  |  |  | L/D Max: | 111.105 | at alpha= | 6.5 | deg
Re: | 5000000 |  |  | Cd Min: | 0.18215 | at alpha= | -15.5 | deg
Mach: | 0.25 |  |  | Cl=0 at alpha= | -1.8847 | deg
|  |  |  | @ Cl=0.1, Cd= | 0.0044896
|  |  |  | @ Cl=0.4, Cd= | 0.0047421
|  |  |  | @ Cl=0.6, Cd= | 0.0058653
alpha (deg) | Cl | Cd | Cm | Cl/Cd
-15.5 | -0.6016 | 0.18215 | 0.0193 | -3.3028
-13.5 | -0.687 | 0.11657 | -0.0061 | -5.8935
-13 | -0.7269 | 0.09975 | -0.015 | -7.2872
-12.5 | -0.7725 | 0.08267 | -0.0254 | -9.3444
-12 | -0.8304 | 0.05841 | -0.0443 | -14.2167
-11.5 | -0.8775 | 0.04226 | -0.0586 | -20.7643
-11 | -0.9229 | 0.03288 | -0.0587 | -28.0687
-10.5 | -0.9461 | 0.02421 | -0.0546 | -39.0789
-10 | -0.9217 | 0.01733 | -0.0538 | -53.1852
-9.5 | -0.8562 | 0.01418 | -0.0565 | -60.3808
-9 | -0.8025 | 0.01267 | -0.0555 | -63.3386
-8.5 | -0.7589 | 0.0106 | -0.0526 | -71.5943
-8 | -0.705 | 0.00971 | -0.0512 | -72.6056
-7.5 | -0.6494 | 0.00896 | -0.0501 | -72.4777
-7 | -0.593 | 0.0083 | -0.0493 | -71.4458
-6.5 | -0.5358 | 0.00775 | -0.0486 | -69.1355
-6 | -0.478 | 0.00734 | -0.0481 | -65.1226
-5.5 | -0.4204 | 0.00688 | -0.0476 | -61.1047
-5 | -0.3622 | 0.0066 | -0.0473 | -54.8788
-4.5 | -0.3043 | 0.00625 | -0.047 | -48.688
-4 | -0.2463 | 0.00591 | -0.0468 | -41.6751
-3.5 | -0.1878 | 0.00575 | -0.0467 | -32.6609
-3 | -0.1294 | 0.00557 | -0.0467 | -23.2316
-2.5 | -0.0713 | 0.00533 | -0.0467 | -13.3771
-2 | -0.0133 | 0.00507 | -0.0467 | -2.6233
-1.5 | 0.0444 | 0.00477 | -0.0468 | 9.3082
-1 | 0.1019 | 0.00448 | -0.0468 | 22.7455
-0.5 | 0.1589 | 0.00416 | -0.0468 | 38.1971
0 | 0.2168 | 0.00408 | -0.0469 | 53.1373
0.5 | 0.274 | 0.00408 | -0.0468 | 67.1569
1 | 0.331 | 0.00429 | -0.0467 | 77.1562
1.5 | 0.3874 | 0.00462 | -0.0465 | 83.8528
2 | 0.4421 | 0.00515 | -0.046 | 85.8447
2.5 | 0.499 | 0.00542 | -0.0458 | 92.0664
3 | 0.5569 | 0.00561 | -0.0458 | 99.2692
4 | 0.67 | 0.00628 | -0.0452 | 106.6879
4.5 | 0.7244 | 0.00685 | -0.0445 | 105.7518
5 | 0.7795 | 0.00732 | -0.0439 | 106.4891
5.5 | 0.8353 | 0.0077 | -0.0433 | 108.4805
6 | 0.8911 | 0.00806 | -0.0426 | 110.5583
6.5 | 0.9455 | 0.00851 | -0.0417 | 111.1046
7 | 0.9918 | 0.00901 | -0.039 | 110.0777
7.5 | 1.0545 | 0.00959 | -0.0397 | 109.9583
8 | 1.1079 | 0.01024 | -0.0385 | 108.1934
8.5 | 1.1604 | 0.01096 | -0.037 | 105.8759
9 | 1.211 | 0.01186 | -0.0351 | 102.1079
9.5 | 1.2603 | 0.01282 | -0.0331 | 98.3073
10 | 1.3068 | 0.01399 | -0.0306 | 93.4096
10.5 | 1.3503 | 0.01532 | -0.0277 | 88.1397
11 | 1.3843 | 0.01728 | -0.0235 | 80.11
11.5 | 1.3964 | 0.02035 | -0.0165 | 68.6192
12 | 1.4002 | 0.02268 | -0.0083 | 61.7372
12.5 | 1.4116 | 0.02498 | -0.0025 | 56.5092
13 | 1.405 | 0.02895 | 0.003 | 48.532
13.5 | 1.3816 | 0.03515 | 0.0066 | 39.3058
14 | 1.36 | 0.04253 | 0.007 | 31.9774
14.5 | 1.3333 | 0.05206 | 0.0043 | 25.6108
15 | 1.2924 | 0.06576 | -0.003 | 19.6533
15.5 | 1.2508 | 0.08231 | -0.0132 | 15.1962
16 | 1.1953 | 0.10295 | -0.0257 | 11.6105
16.5 | 1.1338 | 0.12528 | -0.039 | 9.0501
17 | 1.0828 | 0.14678 | -0.052 | 7.377
17.5 | 1.0383 | 0.1685 | -0.0652 | 6.162

## 79. Re 5M Mach 0.50 (1)
BIGFOIL.COM POLAR EXPORT
hq1510
HQ 1.5/10 |  |  |  | Cl Max: | 1.204 | at alpha= | 20 | deg
JavaFoil+Calcfoil stall+Eppler ext transition |  |  |  | L/D Max: | 108.138 | at alpha= | 4.5 | deg
Re: | 5000000 |  |  | Cd Min: | 0.0045 | at alpha= | -1 | deg
Mach: | 0.5 |  |  | Cl=0 at alpha= | -1.9338 | deg
|  |  |  | @ Cl=0.1, Cd= | 0.004635
|  |  |  | @ Cl=0.4, Cd= | 0.0058591
|  |  |  | @ Cl=0.6, Cd= | 0.0065769
alpha (deg) | Cl | Cd | Cm | Cl/Cd
-20 | -0.958 | 0.15867 | -0.015 | -6.04
-19.5 | -0.933 | 0.15337 | -0.015 | -6.082
-19 | -0.907 | 0.14863 | -0.015 | -6.105
-18.5 | -0.882 | 0.14383 | -0.016 | -6.13
-18 | -0.857 | 0.14424 | -0.016 | -5.94
-17.5 | -0.831 | 0.13275 | -0.017 | -6.259
-17 | -0.801 | 0.1296 | -0.016 | -6.183
-16.5 | -0.775 | 0.12613 | -0.016 | -6.148
-16 | -0.75 | 0.12197 | -0.016 | -6.148
-15.5 | -0.724 | 0.11469 | -0.017 | -6.315
-15 | -0.699 | 0.11473 | -0.017 | -6.09
-14.5 | -0.672 | 0.10907 | -0.017 | -6.159
-14 | -0.645 | 0.10432 | -0.017 | -6.181
-13.5 | -0.619 | 0.10102 | -0.017 | -6.126
-13 | -0.593 | 0.09648 | -0.018 | -6.146
-12.5 | -0.567 | 0.09262 | -0.018 | -6.117
-12 | -0.542 | 0.07806 | -0.019 | -6.938
-11.5 | -0.519 | 0.06864 | -0.021 | -7.56
-11 | -0.511 | 0.04845 | -0.027 | -10.558
-10.5 | -0.461 | 0.06969 | -0.018 | -6.608
-10 | -0.435 | 0.06363 | -0.019 | -6.83
-9.5 | -0.407 | 0.06271 | -0.018 | -6.491
-9 | -0.383 | 0.05523 | -0.022 | -6.931
-8.5 | -0.355 | 0.05442 | -0.021 | -6.524
-8 | -0.331 | 0.04765 | -0.024 | -6.947
-7.5 | -0.303 | 0.04571 | -0.024 | -6.638
-7 | -0.336 | 0.0096 | -0.042 | -34.966
-6.5 | -0.305 | 0.00793 | -0.043 | -38.526
-6 | -0.453 | 0.00819 | -0.043 | -55.388
-5.5 | -0.431 | 0.007 | -0.044 | -61.641
-5 | -0.387 | 0.00728 | -0.045 | -53.224
-4.5 | -0.333 | 0.00723 | -0.045 | -46.043
-4 | -0.272 | 0.00641 | -0.046 | -42.477
-3.5 | -0.209 | 0.00599 | -0.047 | -34.827
-3 | -0.143 | 0.00568 | -0.047 | -25.175
-2.5 | -0.076 | 0.00514 | -0.048 | -14.819
-2 | -0.009 | 0.00503 | -0.049 | -1.696
-1.5 | 0.059 | 0.00484 | -0.049 | 12.252
-1 | 0.127 | 0.0045 | -0.05 | 28.324
-0.5 | 0.195 | 0.00465 | -0.051 | 42.028
0 | 0.264 | 0.00483 | -0.051 | 54.68
0.5 | 0.332 | 0.00512 | -0.052 | 64.913
1 | 0.401 | 0.00587 | -0.052 | 68.193
1.5 | 0.469 | 0.00607 | -0.053 | 77.172
2 | 0.537 | 0.00637 | -0.054 | 84.293
2.5 | 0.604 | 0.00659 | -0.054 | 91.636
3 | 0.671 | 0.00685 | -0.055 | 97.992
3.5 | 0.737 | 0.00714 | -0.056 | 103.257
4 | 0.802 | 0.00746 | -0.056 | 107.512
4.5 | 0.865 | 0.008 | -0.057 | 108.138
5 | 0.925 | 0.00945 | -0.057 | 97.866
5.5 | 0.981 | 0.01015 | -0.058 | 96.651
6 | 1.03 | 0.00986 | -0.059 | 104.509
6.5 | 1.049 | 0.01172 | -0.059 | 89.532
7 | 1.006 | 0.01165 | -0.06 | 86.295
7.5 | 0.633 | 0.0149 | -0.059 | 42.461
8 | 0.543 | 0.05918 | -0.029 | 9.175
8.5 | 0.576 | 0.05442 | -0.036 | 10.588
9 | 0.721 | 0.01757 | -0.06 | 41.026
9.5 | 0.626 | 0.06514 | -0.032 | 9.61
10 | 0.676 | 0.05562 | -0.044 | 12.157
10.5 | 0.679 | 0.07685 | -0.03 | 8.833
11 | 0.826 | 0.0253 | -0.06 | 32.654
11.5 | 0.743 | 0.07544 | -0.039 | 9.845
12 | 0.762 | 0.0894 | -0.033 | 8.523
12.5 | 0.789 | 0.09304 | -0.034 | 8.477
13 | 0.816 | 0.09959 | -0.034 | 8.193
13.5 | 0.845 | 0.1034 | -0.036 | 8.177
14 | 0.874 | 0.11302 | -0.037 | 7.729
14.5 | 0.899 | 0.10995 | -0.037 | 8.173
15 | 0.926 | 0.11428 | -0.037 | 8.102
15.5 | 0.96 | 0.11888 | -0.041 | 8.077
16 | 0.985 | 0.12421 | -0.041 | 7.926
16.5 | 1.012 | 0.12802 | -0.041 | 7.903
17 | 1.041 | 0.13229 | -0.042 | 7.871
17.5 | 1.073 | 0.13276 | -0.045 | 8.086
18 | 1.107 | 0.13404 | -0.047 | 8.259
18.5 | 1.137 | 0.13977 | -0.048 | 8.133
19 | 1.163 | 0.1489 | -0.048 | 7.808
19.5 | 1.177 | 0.15392 | -0.045 | 7.645
20 | 1.204 | 0.15508 | -0.045 | 7.761

## 80. Re 5M Mach 0.50 (2)
BIGFOIL.COM POLAR EXPORT
hq1510
HQ 1.5/10 |  |  |  | Cl Max: | 1.2337 | at alpha= | 8 | deg
XFOIL ncrit=9 |  |  |  | L/D Max: | 260.735 | at alpha= | -0.5 | deg
Re: | 5000000 |  |  | Cd Min: | 0.27143 | at alpha= | -20 | deg
Mach: | 0.5 |  |  | Cl=0 at alpha= | -1.8675 | deg
|  |  |  | @ Cl=0.1, Cd= | 0.00076012
|  |  |  | @ Cl=0.4, Cd= | 0.0047451
|  |  |  | @ Cl=0.6, Cd= | 0.0058146
alpha (deg) | Cl | Cd | Cm | Cl/Cd
-20 | -0.7985 | 0.27143 | 0.0608 | -2.9418
-19.5 | -0.777 | 0.26335 | 0.0559 | -2.9504
-19 | -0.7555 | 0.2551 | 0.0512 | -2.9616
-18.5 | -0.7341 | 0.2468 | 0.0466 | -2.9745
-18 | -0.7123 | 0.23808 | 0.0421 | -2.9919
-17.5 | -0.6916 | 0.22963 | 0.0376 | -3.0118
-17 | -0.6718 | 0.22116 | 0.0334 | -3.0376
-16.5 | -0.6543 | 0.21202 | 0.029 | -3.086
-16 | -0.6349 | 0.20407 | 0.0252 | -3.1112
-15.5 | -0.6169 | 0.19537 | 0.0212 | -3.1576
-15 | -0.6001 | 0.18687 | 0.0174 | -3.2113
-14.5 | -0.5824 | 0.17966 | 0.0141 | -3.2417
-14 | -0.566 | 0.17193 | 0.0108 | -3.292
-13.5 | -0.5493 | 0.16357 | 0.0074 | -3.3582
-12.5 | -0.5325 | 0.14386 | 0.0003 | -3.7015
-12 | -0.5209 | 0.13574 | -0.0029 | -3.8375
-11.5 | -0.4157 | 0.11065 | -0.0174 | -3.7569
-11 | -0.4137 | 0.10124 | -0.022 | -4.0863
-10.5 | -0.4177 | 0.09075 | -0.0267 | -4.6028
-10 | -0.4229 | 0.08046 | -0.0311 | -5.256
-9 | -0.4519 | 0.05771 | -0.0409 | -7.8305
-8.5 | -0.4574 | 0.04055 | -0.0582 | -11.2799
-8 | -0.4828 | 0.02877 | -0.0677 | -16.7814
-7.5 | -0.5224 | 0.02291 | -0.0695 | -22.8023
-7 | -0.5521 | 0.01599 | -0.0667 | -34.5278
-6.5 | -0.564 | 0.00755 | -0.0637 | -74.702
-6 | -0.5397 | 0.00287 | -0.0601 | -188.0488
-5.5 | -0.4843 | 0.00167 | -0.0571 | -290
-5 | -0.4196 | 0.0013 | -0.055 | -322.7692
-4.5 | -0.3518 | 0.00117 | -0.0536 | -300.6838
-4 | -0.2841 | 0.00108 | -0.0526 | -263.0556
-3.5 | -0.2174 | 0.001 | -0.052 | -217.4
-3 | -0.1502 | 0.00096 | -0.0515 | -156.4583
-2.5 | -0.0836 | 0.00092 | -0.0512 | -90.8696
-2 | -0.0173 | 0.00087 | -0.0511 | -19.8851
-1.5 | 0.048 | 0.0008 | -0.0511 | 60
-1 | 0.1132 | 0.00075 | -0.0511 | 150.9333
-0.5 | 0.1773 | 0.00068 | -0.0512 | 260.7353
0 | 0.2447 | 0.00424 | -0.052 | 57.7123
0.5 | 0.309 | 0.0043 | -0.0517 | 71.8605
1 | 0.3735 | 0.00456 | -0.0514 | 81.9079
1.5 | 0.4365 | 0.005 | -0.0508 | 87.3
2 | 0.4997 | 0.00544 | -0.0501 | 91.8566
2.5 | 0.5653 | 0.0057 | -0.0496 | 99.1754
3 | 0.6319 | 0.00592 | -0.0491 | 106.7399
3.5 | 0.6978 | 0.00625 | -0.0483 | 111.648
4.5 | 0.8221 | 0.00757 | -0.045 | 108.5997
5 | 0.8871 | 0.00805 | -0.0433 | 110.1988
5.5 | 0.9525 | 0.00856 | -0.0413 | 111.2734
6 | 1.0144 | 0.00935 | -0.0384 | 108.492
6.5 | 1.0791 | 0.00998 | -0.0353 | 108.1263
7 | 1.1417 | 0.01073 | -0.0313 | 106.4026
7.5 | 1.203 | 0.01187 | -0.0263 | 101.3479
8 | 1.2337 | 0.01489 | -0.0169 | 82.8543
8.5 | 1.2182 | 0.01943 | -0.0036 | 62.6969
9 | 1.1822 | 0.02533 | 0.007 | 46.6719
9.5 | 1.1419 | 0.03306 | 0.0116 | 34.5402
10 | 1.1044 | 0.0426 | 0.0104 | 25.9249
10.5 | 1.0681 | 0.05451 | 0.004 | 19.5946
11 | 1.0375 | 0.06856 | -0.0059 | 15.1327
11.5 | 1.0126 | 0.08315 | -0.0155 | 12.178
12 | 0.9862 | 0.09755 | -0.024 | 10.1097
12.5 | 0.9622 | 0.11186 | -0.0326 | 8.6018
13 | 0.9449 | 0.1259 | -0.0414 | 7.5052

## 81. Re 6M Mach 0.00 (1)
BIGFOIL.COM POLAR EXPORT
hq1510
HQ 1.5/10 |  |  |  | Cl Max: | 1.114 | at alpha= | 9.5 | deg
JavaFoil+Calcfoil stall+Eppler ext transition |  |  |  | L/D Max: | 126.476 | at alpha= | 5 | deg
Re: | 6000000 |  |  | Cd Min: | 0.00435 | at alpha= | -1 | deg
Mach: | 0 |  |  | Cl=0 at alpha= | -1.9397 | deg
|  |  |  | @ Cl=0.1, Cd= | 0.0044042
|  |  |  | @ Cl=0.4, Cd= | 0.0057095
|  |  |  | @ Cl=0.6, Cd= | 0.0051771
alpha (deg) | Cl | Cd | Cm | Cl/Cd
-14.5 | -0.442 | 0.09865 | -0.015 | -4.478
-14 | -0.462 | 0.09303 | -0.015 | -4.966
-13.5 | -0.482 | 0.08663 | -0.016 | -5.567
-13 | -0.5 | 0.083 | -0.016 | -6.027
-12.5 | -0.517 | 0.07799 | -0.017 | -6.631
-12 | -0.535 | 0.07074 | -0.018 | -7.557
-11.5 | -0.549 | 0.06408 | -0.02 | -8.573
-11 | -0.601 | 0.03252 | -0.027 | -18.48
-10.5 | -0.608 | 0.02954 | -0.027 | -20.591
-10 | -0.668 | 0.01109 | -0.032 | -60.236
-9.5 | -0.672 | 0.00953 | -0.033 | -70.501
-9 | -0.661 | 0.00882 | -0.034 | -74.972
-8.5 | -0.642 | 0.00852 | -0.035 | -75.397
-8 | -0.616 | 0.0081 | -0.035 | -76.013
-7.5 | -0.584 | 0.00778 | -0.036 | -75.005
-7 | -0.546 | 0.00683 | -0.036 | -79.954
-6.5 | -0.502 | 0.00664 | -0.037 | -75.541
-6 | -0.453 | 0.00687 | -0.038 | -65.987
-5.5 | -0.402 | 0.00636 | -0.038 | -63.276
-5 | -0.35 | 0.00656 | -0.039 | -53.268
-4.5 | -0.295 | 0.00649 | -0.039 | -45.443
-4 | -0.239 | 0.00573 | -0.04 | -41.725
-3.5 | -0.182 | 0.00551 | -0.04 | -33.065
-3 | -0.124 | 0.00542 | -0.041 | -22.928
-2.5 | -0.066 | 0.00486 | -0.042 | -13.579
-2 | -0.007 | 0.00481 | -0.042 | -1.54
-1.5 | 0.051 | 0.00467 | -0.043 | 11.001
-1 | 0.11 | 0.00435 | -0.043 | 25.363
-0.5 | 0.169 | 0.00451 | -0.044 | 37.555
0 | 0.229 | 0.00462 | -0.044 | 49.593
0.5 | 0.288 | 0.00471 | -0.045 | 61.162
1 | 0.347 | 0.00544 | -0.045 | 63.787
1.5 | 0.406 | 0.00574 | -0.046 | 70.782
2 | 0.465 | 0.00567 | -0.047 | 82.09
2.5 | 0.524 | 0.00492 | -0.047 | 106.594
3 | 0.582 | 0.00511 | -0.048 | 114.021
3.5 | 0.641 | 0.00533 | -0.048 | 120.162
4 | 0.698 | 0.00567 | -0.049 | 123.219
4.5 | 0.755 | 0.00619 | -0.049 | 121.947
5 | 0.811 | 0.00641 | -0.05 | 126.476
5.5 | 0.866 | 0.00685 | -0.05 | 126.35
6 | 0.919 | 0.00731 | -0.051 | 125.729
6.5 | 0.966 | 0.00767 | -0.051 | 125.858
7 | 1.008 | 0.00805 | -0.052 | 125.208
7.5 | 1.043 | 0.00912 | -0.052 | 114.455
8 | 1.073 | 0.00993 | -0.053 | 107.969
8.5 | 1.095 | 0.01143 | -0.053 | 95.733
9 | 1.108 | 0.01045 | -0.054 | 106.021
9.5 | 1.114 | 0.01279 | -0.054 | 87.128
10 | 1.112 | 0.0129 | -0.055 | 86.144
10.5 | 1.101 | 0.01453 | -0.055 | 75.793
11 | 1.07 | 0.01519 | -0.055 | 70.458
11.5 | 1.03 | 0.01736 | -0.054 | 59.308
12 | 0.986 | 0.02004 | -0.054 | 49.198
12.5 | 0.936 | 0.02437 | -0.053 | 38.403
13 | 0.87 | 0.03468 | -0.051 | 25.081
13.5 | 0.792 | 0.0555 | -0.046 | 14.278
14 | 0.733 | 0.07391 | -0.042 | 9.915
14.5 | 0.685 | 0.08747 | -0.039 | 7.835

## 82. Re 6M Mach 0.00 (2)
BIGFOIL.COM POLAR EXPORT
hq1510
HQ 1.5/10 |  |  |  | Cl Max: | 1.6503 | at alpha= | 17.5 | deg
XFOIL ncrit=9 |  |  |  | L/D Max: | 115.085 | at alpha= | 7.5 | deg
Re: | 6000000 |  |  | Cd Min: | 0.09121 | at alpha= | 20 | deg
Mach: | 0 |  |  | Cl=0 at alpha= | -1.886 | deg
|  |  |  | @ Cl=0.1, Cd= | 0.004484
|  |  |  | @ Cl=0.4, Cd= | 0.0048355
|  |  |  | @ Cl=0.6, Cd= | 0.005664
alpha (deg) | Cl | Cd | Cm | Cl/Cd
-17.5 | -1.2778 | 0.05744 | -0.043 | -22.2458
-17 | -1.3402 | 0.04044 | -0.0555 | -33.1405
-16.5 | -1.3717 | 0.03082 | -0.0609 | -44.5068
-16 | -1.3503 | 0.02816 | -0.0615 | -47.951
-15.5 | -1.3697 | 0.02369 | -0.0566 | -57.8176
-15 | -1.3496 | 0.02137 | -0.0535 | -63.154
-14.5 | -1.3197 | 0.01948 | -0.0511 | -67.7464
-14 | -1.2853 | 0.01776 | -0.049 | -72.3705
-13.5 | -1.2468 | 0.0163 | -0.0472 | -76.4908
-13 | -1.2041 | 0.01527 | -0.0458 | -78.854
-12.5 | -1.1589 | 0.01452 | -0.0445 | -79.814
-12 | -1.1135 | 0.01376 | -0.0432 | -80.923
-11 | -1.0059 | 0.01242 | -0.0438 | -80.9903
-10.5 | -0.9454 | 0.01174 | -0.0455 | -80.5281
-10 | -0.8792 | 0.01116 | -0.0484 | -78.7814
-9.5 | -0.8281 | 0.01009 | -0.048 | -82.0714
-9 | -0.7806 | 0.00936 | -0.0466 | -83.3974
-8.5 | -0.7294 | 0.00875 | -0.0459 | -83.36
-8 | -0.6767 | 0.00825 | -0.0455 | -82.0242
-7.5 | -0.623 | 0.00781 | -0.0452 | -79.7695
-7 | -0.5688 | 0.00741 | -0.045 | -76.7611
-6.5 | -0.5139 | 0.00711 | -0.045 | -72.2785
-5.5 | -0.4036 | 0.00649 | -0.0448 | -62.188
-5 | -0.348 | 0.00623 | -0.0448 | -55.8587
-4.5 | -0.2927 | 0.00589 | -0.0448 | -49.6944
-4 | -0.2369 | 0.00569 | -0.0448 | -41.6344
-3.5 | -0.1808 | 0.00555 | -0.0449 | -32.5766
-3 | -0.1246 | 0.00539 | -0.045 | -23.1169
-2.5 | -0.0687 | 0.00517 | -0.045 | -13.2882
-2 | -0.0127 | 0.00495 | -0.0451 | -2.5657
-1.5 | 0.043 | 0.0047 | -0.0452 | 9.1489
-1 | 0.0989 | 0.00449 | -0.0454 | 22.0267
-0.5 | 0.1539 | 0.00419 | -0.0454 | 36.7303
0 | 0.2093 | 0.00409 | -0.0454 | 51.1736
0.5 | 0.2643 | 0.00409 | -0.0454 | 64.621
1 | 0.3191 | 0.00427 | -0.0453 | 74.7307
1.5 | 0.3734 | 0.00459 | -0.0452 | 81.3508
2 | 0.4265 | 0.00508 | -0.0448 | 83.9567
2.5 | 0.4821 | 0.00526 | -0.0449 | 91.654
3 | 0.5379 | 0.0054 | -0.0449 | 99.6111
3.5 | 0.5933 | 0.00561 | -0.0449 | 105.7576
4 | 0.6467 | 0.00604 | -0.0446 | 107.0695
4.5 | 0.6993 | 0.00656 | -0.0442 | 106.6006
5.5 | 0.8061 | 0.0073 | -0.0436 | 110.4247
6.5 | 0.9121 | 0.00801 | -0.0429 | 113.8702
7 | 0.962 | 0.0086 | -0.042 | 111.8605
7.5 | 1.0162 | 0.00883 | -0.042 | 115.0849
8 | 1.0678 | 0.00932 | -0.0414 | 114.5708
8.5 | 1.1188 | 0.00984 | -0.0408 | 113.6992
9 | 1.1687 | 0.01044 | -0.0401 | 111.9444
9.5 | 1.2181 | 0.01106 | -0.0392 | 110.1356
10 | 1.266 | 0.01178 | -0.0382 | 107.4703
10.5 | 1.3127 | 0.01257 | -0.037 | 104.4312
11 | 1.3576 | 0.01347 | -0.0356 | 100.7869
11.5 | 1.4001 | 0.01452 | -0.0338 | 96.4256
12 | 1.4381 | 0.01587 | -0.0315 | 90.6175
12.5 | 1.4689 | 0.01764 | -0.0281 | 83.271
13 | 1.5066 | 0.01859 | -0.0259 | 81.0436
13.5 | 1.5333 | 0.01992 | -0.0219 | 76.9729
14 | 1.5542 | 0.02097 | -0.0169 | 74.1154
14.5 | 1.5874 | 0.02149 | -0.0142 | 73.8669
15 | 1.6039 | 0.0231 | -0.0098 | 69.4329
15.5 | 1.6181 | 0.02509 | -0.0059 | 64.4918
16 | 1.6355 | 0.02709 | -0.0031 | 60.3728
16.5 | 1.6351 | 0.03076 | 0.0002 | 53.1567
17 | 1.6464 | 0.03383 | 0.0019 | 48.6669
17.5 | 1.6503 | 0.03792 | 0.003 | 43.5206
18 | 1.6394 | 0.04407 | 0.0031 | 37.1999
18.5 | 1.648 | 0.04853 | 0.0025 | 33.9584
19 | 1.6236 | 0.05787 | -0.0004 | 28.056
19.5 | 1.5772 | 0.07209 | -0.0071 | 21.8782
20 | 1.515 | 0.09121 | -0.018 | 16.61

## 83. Re 6M Mach 0.10 (1)
BIGFOIL.COM POLAR EXPORT
hq1510
HQ 1.5/10 |  |  |  | Cl Max: | 1.108 | at alpha= | 9.5 | deg
JavaFoil+Calcfoil stall+Eppler ext transition |  |  |  | L/D Max: | 126.37 | at alpha= | 5.5 | deg
Re: | 6000000 |  |  | Cd Min: | 0.00439 | at alpha= | -1 | deg
Mach: | 0.1 |  |  | Cl=0 at alpha= | -1.9407 | deg
|  |  |  | @ Cl=0.1, Cd= | 0.0044497
|  |  |  | @ Cl=0.4, Cd= | 0.0056734
|  |  |  | @ Cl=0.6, Cd= | 0.0059591
alpha (deg) | Cl | Cd | Cm | Cl/Cd
-14.5 | -0.403 | 0.09971 | -0.015 | -4.046
-14 | -0.427 | 0.09422 | -0.015 | -4.529
-13.5 | -0.451 | 0.08642 | -0.016 | -5.215
-13 | -0.472 | 0.08378 | -0.016 | -5.628
-12.5 | -0.492 | 0.07857 | -0.017 | -6.262
-12 | -0.512 | 0.07213 | -0.018 | -7.099
-11.5 | -0.529 | 0.06618 | -0.019 | -7.996
-11 | -0.549 | 0.05547 | -0.022 | -9.905
-10.5 | -0.567 | 0.04574 | -0.024 | -12.396
-10 | -0.651 | 0.01211 | -0.032 | -53.726
-9.5 | -0.663 | 0.00979 | -0.033 | -67.731
-9 | -0.656 | 0.00889 | -0.034 | -73.826
-8.5 | -0.64 | 0.00861 | -0.035 | -74.252
-8 | -0.615 | 0.00819 | -0.035 | -75.076
-7.5 | -0.584 | 0.00775 | -0.036 | -75.399
-7 | -0.547 | 0.00691 | -0.037 | -79.201
-6.5 | -0.503 | 0.00714 | -0.037 | -70.446
-6 | -0.455 | 0.00691 | -0.038 | -65.834
-5.5 | -0.404 | 0.00682 | -0.038 | -59.205
-5 | -0.351 | 0.00661 | -0.039 | -53.113
-4.5 | -0.296 | 0.00641 | -0.039 | -46.197
-4 | -0.24 | 0.00565 | -0.04 | -42.49
-3.5 | -0.183 | 0.00556 | -0.041 | -32.888
-3 | -0.125 | 0.00546 | -0.041 | -22.872
-2.5 | -0.066 | 0.00487 | -0.042 | -13.624
-2 | -0.007 | 0.00484 | -0.042 | -1.536
-1.5 | 0.052 | 0.00471 | -0.043 | 10.96
-1 | 0.111 | 0.00439 | -0.043 | 25.283
-0.5 | 0.17 | 0.0045 | -0.044 | 37.805
0 | 0.23 | 0.00466 | -0.045 | 49.417
0.5 | 0.29 | 0.00471 | -0.045 | 61.52
1 | 0.349 | 0.00544 | -0.046 | 64.139
1.5 | 0.408 | 0.00571 | -0.046 | 71.462
2 | 0.468 | 0.00572 | -0.047 | 81.678
2.5 | 0.527 | 0.00584 | -0.047 | 90.243
3 | 0.585 | 0.00616 | -0.048 | 95.058
3.5 | 0.644 | 0.00537 | -0.048 | 119.989
4 | 0.701 | 0.0057 | -0.049 | 123
4.5 | 0.759 | 0.00622 | -0.049 | 121.933
5 | 0.815 | 0.00645 | -0.05 | 126.265
5.5 | 0.87 | 0.00688 | -0.05 | 126.37
6 | 0.923 | 0.00736 | -0.051 | 125.413
6.5 | 0.97 | 0.00772 | -0.051 | 125.61
7 | 1.011 | 0.00801 | -0.052 | 126.171
7.5 | 1.046 | 0.00948 | -0.052 | 110.331
8 | 1.074 | 0.01002 | -0.053 | 107.201
8.5 | 1.094 | 0.01097 | -0.053 | 99.769
9 | 1.106 | 0.01057 | -0.054 | 104.644
9.5 | 1.108 | 0.01243 | -0.054 | 89.178
10 | 1.102 | 0.01313 | -0.055 | 83.96
10.5 | 1.087 | 0.01481 | -0.055 | 73.393
11 | 1.045 | 0.01582 | -0.055 | 66.095
11.5 | 1 | 0.01817 | -0.054 | 55.057
12 | 0.949 | 0.0217 | -0.053 | 43.748
12.5 | 0.889 | 0.028 | -0.052 | 31.751
13 | 0.809 | 0.04428 | -0.048 | 18.277
13.5 | 0.732 | 0.06821 | -0.043 | 10.729
14 | 0.682 | 0.07923 | -0.041 | 8.61
14.5 | 0.631 | 0.09373 | -0.037 | 6.734

## 84. Re 6M Mach 0.10 (2)
BIGFOIL.COM POLAR EXPORT
hq1510
HQ 1.5/10 |  |  |  | Cl Max: | 1.6233 | at alpha= | 16 | deg
XFOIL ncrit=9 |  |  |  | L/D Max: | 115.028 | at alpha= | 7.5 | deg
Re: | 6000000 |  |  | Cd Min: | 0.15645 | at alpha= | -17 | deg
Mach: | 0.1 |  |  | Cl=0 at alpha= | -1.8847 | deg
|  |  |  | @ Cl=0.1, Cd= | 0.0044966
|  |  |  | @ Cl=0.4, Cd= | 0.0047579
|  |  |  | @ Cl=0.6, Cd= | 0.0056564
alpha (deg) | Cl | Cd | Cm | Cl/Cd
-17 | -0.7664 | 0.15645 | 0.014 | -4.8987
-16.5 | -1.2817 | 0.04478 | -0.054 | -28.6222
-16 | -1.2662 | 0.04028 | -0.0569 | -31.435
-15.5 | -1.3126 | 0.02911 | -0.0631 | -45.091
-15 | -1.3199 | 0.02526 | -0.0598 | -52.2526
-14.5 | -1.3051 | 0.02258 | -0.0561 | -57.7989
-14 | -1.2798 | 0.02015 | -0.0532 | -63.5136
-13.5 | -1.2475 | 0.01807 | -0.0507 | -69.0371
-13 | -1.2094 | 0.01642 | -0.0485 | -73.6541
-12.5 | -1.1667 | 0.01524 | -0.0467 | -76.5551
-12 | -1.1222 | 0.01425 | -0.0451 | -78.7509
-11.5 | -1.0764 | 0.01342 | -0.0435 | -80.2086
-11 | -1.0151 | 0.01267 | -0.0451 | -80.1184
-10.5 | -0.9539 | 0.01192 | -0.0466 | -80.0252
-10 | -0.8866 | 0.01131 | -0.0494 | -78.3908
-9.5 | -0.8319 | 0.01071 | -0.0494 | -77.6751
-9 | -0.786 | 0.00962 | -0.0476 | -81.7048
-8.5 | -0.7347 | 0.00891 | -0.0468 | -82.4579
-8 | -0.6816 | 0.00836 | -0.0462 | -81.5311
-7.5 | -0.6276 | 0.0079 | -0.0459 | -79.443
-7 | -0.5729 | 0.00748 | -0.0456 | -76.5909
-6.5 | -0.5175 | 0.00715 | -0.0454 | -72.3776
-6 | -0.462 | 0.00684 | -0.0453 | -67.5439
-5.5 | -0.4063 | 0.00651 | -0.0452 | -62.4117
-5 | -0.3503 | 0.00626 | -0.0452 | -55.9585
-4.5 | -0.2945 | 0.00593 | -0.0451 | -49.6627
-4 | -0.2384 | 0.0057 | -0.0451 | -41.8246
-3.5 | -0.182 | 0.00556 | -0.0451 | -32.7338
-3 | -0.1254 | 0.0054 | -0.0452 | -23.2222
-2.5 | -0.0691 | 0.00518 | -0.0453 | -13.3398
-1.5 | 0.0432 | 0.0047 | -0.0455 | 9.1915
-1 | 0.0994 | 0.0045 | -0.0456 | 22.0889
-0.5 | 0.1548 | 0.00419 | -0.0456 | 36.9451
0 | 0.2104 | 0.0041 | -0.0457 | 51.3171
0.5 | 0.2657 | 0.0041 | -0.0456 | 64.8049
1 | 0.3208 | 0.00428 | -0.0455 | 74.9533
1.5 | 0.3755 | 0.00461 | -0.0454 | 81.4534
2.5 | 0.4848 | 0.00527 | -0.045 | 91.9924
3 | 0.5409 | 0.00541 | -0.0451 | 99.9815
3.5 | 0.5967 | 0.00563 | -0.0451 | 105.9858
4 | 0.6504 | 0.00606 | -0.0448 | 107.3267
4.5 | 0.7034 | 0.00658 | -0.0443 | 106.8997
5 | 0.7569 | 0.007 | -0.0439 | 108.1286
5.5 | 0.8109 | 0.00734 | -0.0436 | 110.4768
6 | 0.8651 | 0.00763 | -0.0434 | 113.3814
6.5 | 0.9176 | 0.00806 | -0.0428 | 113.8462
7 | 0.9679 | 0.00867 | -0.0419 | 111.6378
7.5 | 1.0226 | 0.00889 | -0.0418 | 115.0281
8 | 1.0745 | 0.0094 | -0.0411 | 114.3085
8.5 | 1.1258 | 0.00994 | -0.0404 | 113.2596
9 | 1.1761 | 0.01057 | -0.0395 | 111.2677
9.5 | 1.2257 | 0.01122 | -0.0385 | 109.2424
10 | 1.2738 | 0.01199 | -0.0373 | 106.2385
10.5 | 1.3204 | 0.01284 | -0.0359 | 102.8349
11 | 1.3647 | 0.01385 | -0.0342 | 98.5343
11.5 | 1.4055 | 0.01509 | -0.032 | 93.1412
12 | 1.4327 | 0.01739 | -0.0279 | 82.3864
12.5 | 1.4767 | 0.01796 | -0.0263 | 82.2216
13 | 1.5132 | 0.01898 | -0.0236 | 79.726
13.5 | 1.5325 | 0.02041 | -0.0181 | 75.0857
14 | 1.5534 | 0.02159 | -0.0133 | 71.95
14.5 | 1.5858 | 0.02229 | -0.0104 | 71.144
15 | 1.5998 | 0.02424 | -0.0061 | 65.9983
15.5 | 1.6115 | 0.02662 | -0.0023 | 60.5372
16 | 1.6233 | 0.0293 | 0.0006 | 55.4027
16.5 | 1.618 | 0.0338 | 0.0033 | 47.8698
17 | 1.6215 | 0.03803 | 0.0045 | 42.6374
17.5 | 1.6129 | 0.04404 | 0.0045 | 36.6235
18 | 1.5906 | 0.05255 | 0.0026 | 30.2683
18.5 | 1.5754 | 0.06125 | -0.0007 | 25.7208
19 | 1.5301 | 0.07599 | -0.0083 | 20.1355
19.5 | 1.4448 | 0.10043 | -0.0229 | 14.3861
20 | 1.2887 | 0.14286 | -0.0497 | 9.0207

## 85. Re 6M Mach 0.25 (1)
BIGFOIL.COM POLAR EXPORT
hq1510
HQ 1.5/10 |  |  |  | Cl Max: | 1.083 | at alpha= | 8.5 | deg
JavaFoil+Calcfoil stall+Eppler ext transition |  |  |  | L/D Max: | 125.137 | at alpha= | 6.5 | deg
Re: | 6000000 |  |  | Cd Min: | 0.0044 | at alpha= | -1 | deg
Mach: | 0.25 |  |  | Cl=0 at alpha= | -1.9344 | deg
|  |  |  | @ Cl=0.1, Cd= | 0.0044688
|  |  |  | @ Cl=0.4, Cd= | 0.09617
|  |  |  | @ Cl=0.6, Cd= | 0.09617
alpha (deg) | Cl | Cd | Cm | Cl/Cd
-13.5 | -0.066 | 0.09302 | -0.015 | -0.706
-13 | -0.191 | 0.08863 | -0.016 | -2.156
-12.5 | -0.256 | 0.08384 | -0.016 | -3.055
-12 | -0.312 | 0.07913 | -0.016 | -3.949
-11.5 | -0.364 | 0.07189 | -0.018 | -5.06
-11 | -0.408 | 0.06761 | -0.018 | -6.029
-10.5 | -0.445 | 0.06344 | -0.019 | -7.007
-10 | -0.474 | 0.05877 | -0.02 | -8.062
-9.5 | -0.506 | 0.04577 | -0.024 | -11.051
-9 | -0.605 | 0.01041 | -0.035 | -58.094
-8.5 | -0.614 | 0.00893 | -0.036 | -68.757
-8 | -0.604 | 0.00859 | -0.036 | -70.252
-7.5 | -0.582 | 0.00743 | -0.037 | -78.286
-7 | -0.551 | 0.00733 | -0.038 | -75.148
-6.5 | -0.51 | 0.00738 | -0.038 | -69.063
-6 | -0.463 | 0.00698 | -0.039 | -66.291
-5.5 | -0.412 | 0.00704 | -0.039 | -58.593
-5 | -0.359 | 0.0068 | -0.04 | -52.8
-4.5 | -0.304 | 0.00612 | -0.041 | -49.593
-4 | -0.246 | 0.00566 | -0.041 | -43.501
-3.5 | -0.188 | 0.00553 | -0.042 | -33.954
-3 | -0.128 | 0.00546 | -0.042 | -23.489
-2.5 | -0.068 | 0.00491 | -0.043 | -13.875
-2 | -0.008 | 0.0048 | -0.044 | -1.593
-1.5 | 0.053 | 0.0047 | -0.044 | 11.303
-1 | 0.114 | 0.0044 | -0.045 | 25.876
-0.5 | 0.175 | 0.00457 | -0.045 | 38.244
0 | 0.236 | 0.00464 | -0.046 | 50.936
0.5 | 0.297 | 0.00474 | -0.046 | 62.744
1 | 0.359 | 0.0055 | -0.047 | 65.137
1.5 | 0.419 | 0.00579 | -0.048 | 72.42
2 | 0.48 | 0.00574 | -0.048 | 83.743
2.5 | 0.541 | 0.00606 | -0.049 | 89.227
3 | 0.601 | 0.00621 | -0.049 | 96.865
3.5 | 0.661 | 0.00623 | -0.05 | 106.083
4 | 0.72 | 0.00656 | -0.05 | 109.722
4.5 | 0.779 | 0.00721 | -0.051 | 108.022
5 | 0.836 | 0.00728 | -0.051 | 114.857
5.5 | 0.892 | 0.0086 | -0.052 | 103.705
6 | 0.945 | 0.009 | -0.052 | 105.059
6.5 | 0.991 | 0.00792 | -0.053 | 125.137
7 | 1.029 | 0.00835 | -0.053 | 123.245
7.5 | 1.058 | 0.00988 | -0.054 | 107.103
8 | 1.077 | 0.01049 | -0.054 | 102.689
8.5 | 1.083 | 0.01111 | -0.055 | 97.492
9 | 1.076 | 0.01122 | -0.055 | 95.885
9.5 | 1.054 | 0.0136 | -0.056 | 77.498
10 | 1.016 | 0.01451 | -0.056 | 70.038
10.5 | 0.934 | 0.01739 | -0.055 | 53.698
11 | 0.85 | 0.02164 | -0.054 | 39.258
11.5 | 0.713 | 0.04489 | -0.047 | 15.888
12 | 0.607 | 0.06559 | -0.041 | 9.261
12.5 | 0.514 | 0.07973 | -0.036 | 6.45
13 | 0.425 | 0.08722 | -0.035 | 4.875
13.5 | 0.329 | 0.09617 | -0.032 | 3.426

## 86. Re 6M Mach 0.25 (2)
BIGFOIL.COM POLAR EXPORT
hq1510
HQ 1.5/10 |  |  |  | Cl Max: | 1.4471 | at alpha= | 12.5 | deg
XFOIL ncrit=9 |  |  |  | L/D Max: | 114.335 | at alpha= | 7.5 | deg
Re: | 6000000 |  |  | Cd Min: | 0.15461 | at alpha= | 17.5 | deg
Mach: | 0.25 |  |  | Cl=0 at alpha= | -1.8849 | deg
|  |  |  | @ Cl=0.1, Cd= | 0.0045395
|  |  |  | @ Cl=0.4, Cd= | 0.0047828
|  |  |  | @ Cl=0.6, Cd= | 0.0056658
alpha (deg) | Cl | Cd | Cm | Cl/Cd
-14 | -0.7061 | 0.12184 | -0.0034 | -5.7953
-13.5 | -0.7566 | 0.10286 | -0.0135 | -7.3556
-13 | -0.8051 | 0.08537 | -0.0242 | -9.4307
-12.5 | -0.8545 | 0.06643 | -0.0376 | -12.8632
-12 | -0.8891 | 0.04757 | -0.0542 | -18.6904
-11.5 | -0.9369 | 0.03563 | -0.0615 | -26.2953
-11 | -0.9719 | 0.02744 | -0.0575 | -35.4191
-10.5 | -0.9723 | 0.01978 | -0.0542 | -49.1557
-10 | -0.9213 | 0.01461 | -0.056 | -63.0595
-9.5 | -0.8618 | 0.01268 | -0.0564 | -67.9653
-9 | -0.813 | 0.01164 | -0.0539 | -69.8454
-8.5 | -0.7594 | 0.01078 | -0.0524 | -70.4453
-7.5 | -0.6525 | 0.00851 | -0.0497 | -76.6745
-7 | -0.5954 | 0.00791 | -0.0489 | -75.2718
-6.5 | -0.5378 | 0.00743 | -0.0483 | -72.3822
-6 | -0.4797 | 0.00704 | -0.0478 | -68.1392
-5.5 | -0.4216 | 0.00668 | -0.0474 | -63.1138
-5 | -0.3633 | 0.00639 | -0.0471 | -56.8545
-4.5 | -0.3049 | 0.0061 | -0.0469 | -49.9836
-4 | -0.247 | 0.00576 | -0.0467 | -42.8819
-3.5 | -0.1884 | 0.00563 | -0.0467 | -33.4636
-3 | -0.1299 | 0.00543 | -0.0467 | -23.9227
-2.5 | -0.0715 | 0.00524 | -0.0467 | -13.645
-2 | -0.0133 | 0.00501 | -0.0467 | -2.6547
-1.5 | 0.0445 | 0.00475 | -0.0468 | 9.3684
-1 | 0.1025 | 0.00453 | -0.0468 | 22.6269
-0.5 | 0.1595 | 0.00423 | -0.0469 | 37.7069
0 | 0.2168 | 0.00412 | -0.0469 | 52.6214
0.5 | 0.2737 | 0.00414 | -0.0468 | 66.1111
1 | 0.3305 | 0.00433 | -0.0466 | 76.3279
1.5 | 0.3867 | 0.00467 | -0.0464 | 82.8051
2 | 0.4421 | 0.00514 | -0.0461 | 86.0117
2.5 | 0.4998 | 0.00531 | -0.046 | 94.1243
3 | 0.5578 | 0.00549 | -0.046 | 101.6029
3.5 | 0.6154 | 0.00573 | -0.0458 | 107.3997
4 | 0.6707 | 0.00621 | -0.0453 | 108.0032
4.5 | 0.7253 | 0.00675 | -0.0447 | 107.4519
5 | 0.7811 | 0.00717 | -0.0441 | 108.94
5.5 | 0.8375 | 0.0075 | -0.0437 | 111.6667
6 | 0.8934 | 0.00787 | -0.043 | 113.5197
6.5 | 0.9476 | 0.0084 | -0.0421 | 112.8095
7 | 1.0006 | 0.00902 | -0.0408 | 110.9313
7.5 | 1.0576 | 0.00925 | -0.0402 | 114.3351
8 | 1.1114 | 0.00987 | -0.039 | 112.6039
8.5 | 1.1645 | 0.01055 | -0.0376 | 110.3791
9 | 1.2158 | 0.01138 | -0.0359 | 106.8366
9.5 | 1.2661 | 0.01227 | -0.034 | 103.1866
10 | 1.3134 | 0.01339 | -0.0316 | 98.0881
10.5 | 1.3552 | 0.01493 | -0.0283 | 90.7703
11 | 1.3874 | 0.01709 | -0.0239 | 81.182
11.5 | 1.4213 | 0.01878 | -0.0197 | 75.6816
12 | 1.436 | 0.02082 | -0.0126 | 68.9721
12.5 | 1.4471 | 0.02285 | -0.0058 | 63.3304
13 | 1.4428 | 0.02625 | 0.0008 | 54.9638
13.5 | 1.4238 | 0.03147 | 0.0059 | 45.2431
14 | 1.4041 | 0.03792 | 0.008 | 37.028
14.5 | 1.3744 | 0.04683 | 0.0069 | 29.3487
15 | 1.3361 | 0.0588 | 0.0018 | 22.7228
15.5 | 1.2987 | 0.07324 | -0.0067 | 17.7321
16 | 1.2464 | 0.09261 | -0.0187 | 13.4586
16.5 | 1.1967 | 0.11197 | -0.0303 | 10.6877
17 | 1.1457 | 0.13238 | -0.0426 | 8.6546
17.5 | 1.0927 | 0.15461 | -0.0563 | 7.0675

## 87. Re 6M Mach 0.50 (1)
BIGFOIL.COM POLAR EXPORT
hq1510
HQ 1.5/10 |  |  |  | Cl Max: | 1.207 | at alpha= | 20 | deg
JavaFoil+Calcfoil stall+Eppler ext transition |  |  |  | L/D Max: | 111.777 | at alpha= | 4.5 | deg
Re: | 6000000 |  |  | Cd Min: | 0.00456 | at alpha= | -1 | deg
Mach: | 0.5 |  |  | Cl=0 at alpha= | -1.9338 | deg
|  |  |  | @ Cl=0.1, Cd= | 0.0047188
|  |  |  | @ Cl=0.4, Cd= | 0.0058093
|  |  |  | @ Cl=0.6, Cd= | 0.0064387
alpha (deg) | Cl | Cd | Cm | Cl/Cd
-20 | -0.959 | 0.15514 | -0.015 | -6.182
-19.5 | -0.933 | 0.15032 | -0.015 | -6.208
-19 | -0.908 | 0.14598 | -0.016 | -6.217
-18.5 | -0.882 | 0.14109 | -0.016 | -6.251
-18 | -0.857 | 0.14248 | -0.016 | -6.015
-17.5 | -0.831 | 0.13157 | -0.017 | -6.32
-17 | -0.802 | 0.12755 | -0.016 | -6.289
-16.5 | -0.776 | 0.1235 | -0.016 | -6.281
-16 | -0.75 | 0.11922 | -0.016 | -6.291
-15.5 | -0.724 | 0.11243 | -0.017 | -6.444
-15 | -0.699 | 0.11199 | -0.017 | -6.24
-14.5 | -0.672 | 0.10599 | -0.017 | -6.343
-14 | -0.645 | 0.10164 | -0.017 | -6.348
-13.5 | -0.619 | 0.09475 | -0.018 | -6.536
-13 | -0.593 | 0.08552 | -0.018 | -6.939
-12.5 | -0.567 | 0.08919 | -0.018 | -6.353
-12 | -0.542 | 0.07634 | -0.019 | -7.104
-11.5 | -0.522 | 0.06533 | -0.023 | -7.994
-11 | -0.549 | 0.0255 | -0.033 | -21.546
-10.5 | -0.461 | 0.06863 | -0.019 | -6.716
-10 | -0.435 | 0.06298 | -0.02 | -6.908
-9.5 | -0.407 | 0.06278 | -0.019 | -6.487
-9 | -0.384 | 0.054 | -0.023 | -7.112
-8.5 | -0.356 | 0.05322 | -0.021 | -6.68
-8 | -0.333 | 0.04546 | -0.026 | -7.325
-7.5 | -0.305 | 0.04366 | -0.025 | -6.99
-7 | -0.337 | 0.0092 | -0.042 | -36.602
-6.5 | -0.305 | 0.00771 | -0.043 | -39.582
-6 | -0.453 | 0.00796 | -0.043 | -56.943
-5.5 | -0.431 | 0.00681 | -0.044 | -63.303
-5 | -0.387 | 0.00709 | -0.045 | -54.651
-4.5 | -0.333 | 0.00703 | -0.045 | -47.338
-4 | -0.272 | 0.00623 | -0.046 | -43.744
-3.5 | -0.209 | 0.00582 | -0.047 | -35.863
-3 | -0.143 | 0.0055 | -0.047 | -26.018
-2.5 | -0.076 | 0.00526 | -0.048 | -14.461
-2 | -0.009 | 0.00498 | -0.049 | -1.714
-1.5 | 0.059 | 0.00496 | -0.049 | 11.958
-1 | 0.127 | 0.00456 | -0.05 | 27.925
-0.5 | 0.195 | 0.00471 | -0.051 | 41.507
0 | 0.264 | 0.00485 | -0.051 | 54.533
0.5 | 0.332 | 0.00576 | -0.052 | 57.723
1 | 0.401 | 0.00581 | -0.052 | 68.942
1.5 | 0.469 | 0.00598 | -0.053 | 78.396
2 | 0.537 | 0.00626 | -0.054 | 85.758
2.5 | 0.604 | 0.00645 | -0.054 | 93.628
3 | 0.671 | 0.00664 | -0.055 | 101.123
3.5 | 0.737 | 0.00696 | -0.056 | 105.889
4 | 0.802 | 0.00741 | -0.056 | 108.23
4.5 | 0.865 | 0.00774 | -0.057 | 111.777
5 | 0.925 | 0.00918 | -0.057 | 100.814
5.5 | 0.981 | 0.00985 | -0.058 | 99.566
6 | 1.03 | 0.01052 | -0.059 | 97.894
6.5 | 1.049 | 0.01131 | -0.059 | 92.742
7 | 1.006 | 0.01129 | -0.06 | 89.098
7.5 | 0.634 | 0.01436 | -0.06 | 44.166
8 | 0.543 | 0.05818 | -0.03 | 9.34
8.5 | 0.666 | 0.02061 | -0.057 | 32.328
9 | 0.725 | 0.01673 | -0.06 | 43.313
9.5 | 0.628 | 0.06348 | -0.034 | 9.897
10 | 0.75 | 0.02677 | -0.057 | 28.01
10.5 | 0.679 | 0.07524 | -0.031 | 9.031
11 | 0.834 | 0.0231 | -0.06 | 36.088
11.5 | 0.76 | 0.06536 | -0.045 | 11.628
12 | 0.762 | 0.08721 | -0.034 | 8.738
12.5 | 0.789 | 0.09198 | -0.034 | 8.579
13 | 0.817 | 0.09688 | -0.035 | 8.429
13.5 | 0.848 | 0.10143 | -0.038 | 8.359
14 | 0.874 | 0.11066 | -0.038 | 7.899
14.5 | 0.899 | 0.10718 | -0.037 | 8.385
15 | 0.928 | 0.11282 | -0.039 | 8.227
15.5 | 0.963 | 0.11502 | -0.043 | 8.375
16 | 0.985 | 0.12112 | -0.041 | 8.131
16.5 | 1.012 | 0.12433 | -0.041 | 8.142
17 | 1.044 | 0.12843 | -0.043 | 8.126
17.5 | 1.079 | 0.12741 | -0.046 | 8.465
18 | 1.112 | 0.12921 | -0.048 | 8.606
18.5 | 1.14 | 0.13504 | -0.049 | 8.443
19 | 1.165 | 0.14495 | -0.048 | 8.037
19.5 | 1.177 | 0.14786 | -0.045 | 7.962
20 | 1.207 | 0.15319 | -0.046 | 7.88

## 88. Re 6M Mach 0.50 (2)
BIGFOIL.COM POLAR EXPORT
hq1510
HQ 1.5/10 |  |  |  | Cl Max: | 1.2408 | at alpha= | 8 | deg
XFOIL ncrit=9 |  |  |  | L/D Max: | 114.742 | at alpha= | 5.5 | deg
Re: | 6000000 |  |  | Cd Min: | 0.27125 | at alpha= | -20 | deg
Mach: | 0.5 |  |  | Cl=0 at alpha= | -1.8794 | deg
|  |  |  | @ Cl=0.1, Cd= | 0.0047604
|  |  |  | @ Cl=0.4, Cd= | 0.0047666
|  |  |  | @ Cl=0.6, Cd= | 0.0056878
alpha (deg) | Cl | Cd | Cm | Cl/Cd
-20 | -0.799 | 0.27125 | 0.0615 | -2.9456
-19.5 | -0.779 | 0.26243 | 0.0565 | -2.9684
-19 | -0.7579 | 0.25449 | 0.0519 | -2.9781
-18.5 | -0.7369 | 0.24622 | 0.0472 | -2.9929
-18 | -0.716 | 0.23831 | 0.0428 | -3.0045
-17.5 | -0.6956 | 0.22989 | 0.0385 | -3.0258
-17 | -0.6771 | 0.22005 | 0.034 | -3.077
-16.5 | -0.6589 | 0.21097 | 0.0298 | -3.1232
-16 | -0.6386 | 0.20463 | 0.0263 | -3.1208
-15.5 | -0.6206 | 0.19607 | 0.0224 | -3.1652
-15 | -0.6016 | 0.18779 | 0.0188 | -3.2036
-14.5 | -0.5848 | 0.17957 | 0.0153 | -3.2567
-13 | -0.5443 | 0.15362 | 0.0047 | -3.5432
-12.5 | -0.535 | 0.14429 | 0.0011 | -3.7078
-12 | -0.5263 | 0.13525 | -0.0024 | -3.8913
-11.5 | -0.5217 | 0.12547 | -0.0063 | -4.158
-11 | -0.5188 | 0.11579 | -0.0102 | -4.4805
-10.5 | -0.5173 | 0.10616 | -0.0143 | -4.8728
-10 | -0.5188 | 0.09634 | -0.0188 | -5.3851
-9.5 | -0.5258 | 0.08582 | -0.0244 | -6.1268
-9 | -0.5361 | 0.07513 | -0.0307 | -7.1356
-8.5 | -0.5512 | 0.06468 | -0.0366 | -8.522
-8 | -0.5094 | 0.04108 | -0.0801 | -12.4002
-7.5 | -0.5503 | 0.03577 | -0.0755 | -15.3844
-7 | -0.5695 | 0.02756 | -0.0728 | -20.664
-6.5 | -0.5746 | 0.01809 | -0.0685 | -31.7634
-6 | -0.5478 | 0.01094 | -0.0635 | -50.0731
-5.5 | -0.4896 | 0.0083 | -0.0597 | -58.988
-5 | -0.4235 | 0.00713 | -0.0572 | -59.3969
-4.5 | -0.3548 | 0.00659 | -0.0556 | -53.8392
-4 | -0.2859 | 0.00622 | -0.0545 | -45.9646
-3.5 | -0.2185 | 0.00584 | -0.0537 | -37.4144
-3 | -0.1504 | 0.00566 | -0.0532 | -26.5724
-2.5 | -0.0829 | 0.00544 | -0.0528 | -15.239
-2 | -0.0159 | 0.00524 | -0.0526 | -3.0344
-1.5 | 0.05 | 0.00492 | -0.0524 | 10.1626
-1 | 0.1158 | 0.00471 | -0.0523 | 24.586
-0.5 | 0.1802 | 0.0044 | -0.0522 | 40.9545
0 | 0.2447 | 0.00428 | -0.052 | 57.1729
0.5 | 0.3088 | 0.00432 | -0.0517 | 71.4815
1 | 0.3731 | 0.00456 | -0.0514 | 81.8202
1.5 | 0.4356 | 0.00504 | -0.0507 | 86.4286
2 | 0.5004 | 0.00535 | -0.0503 | 93.5327
3 | 0.6331 | 0.0058 | -0.0494 | 109.1552
3.5 | 0.6987 | 0.00615 | -0.0485 | 113.6098
4 | 0.7606 | 0.00683 | -0.047 | 111.3616
4.5 | 0.8242 | 0.00741 | -0.0453 | 111.2281
5 | 0.89 | 0.00784 | -0.0437 | 113.5204
5.5 | 0.9558 | 0.00833 | -0.0418 | 114.7419
6 | 1.0183 | 0.00911 | -0.0389 | 111.7783
6.5 | 1.0836 | 0.00975 | -0.0359 | 111.1385
7 | 1.1474 | 0.01052 | -0.032 | 109.0684
7.5 | 1.201 | 0.01136 | -0.0255 | 105.7218
8 | 1.2408 | 0.01449 | -0.0176 | 85.6315
8.5 | 1.2239 | 0.01918 | -0.0041 | 63.8113
9 | 1.1871 | 0.02495 | 0.007 | 47.5792
9.5 | 1.1468 | 0.03253 | 0.0119 | 35.2536
10 | 1.1097 | 0.04193 | 0.0109 | 26.4655
10.5 | 1.0735 | 0.05367 | 0.0048 | 20.0019
11 | 1.0429 | 0.0675 | -0.0049 | 15.4504
11.5 | 1.0184 | 0.082 | -0.0145 | 12.4195
12 | 0.9927 | 0.09628 | -0.023 | 10.3106
12.5 | 0.9686 | 0.1105 | -0.0314 | 8.7656
13 | 0.9491 | 0.12489 | -0.0405 | 7.5995

## 89. Re 7M Mach 0.00 (1)
BIGFOIL.COM POLAR EXPORT
hq1510
HQ 1.5/10 |  |  |  | Cl Max: | 1.114 | at alpha= | 9.5 | deg
JavaFoil+Calcfoil stall+Eppler ext transition |  |  |  | L/D Max: | 129.527 | at alpha= | 5 | deg
Re: | 7000000 |  |  | Cd Min: | 0.00446 | at alpha= | -1 | deg
Mach: | 0 |  |  | Cl=0 at alpha= | -1.9397 | deg
|  |  |  | @ Cl=0.1, Cd= | 0.0045159
|  |  |  | @ Cl=0.4, Cd= | 0.0055997
|  |  |  | @ Cl=0.6, Cd= | 0.0051085
alpha (deg) | Cl | Cd | Cm | Cl/Cd
-15 | -0.422 | 0.10124 | -0.015 | -4.169
-14.5 | -0.442 | 0.09759 | -0.015 | -4.53
-14 | -0.462 | 0.09182 | -0.015 | -5.036
-13.5 | -0.483 | 0.08507 | -0.016 | -5.678
-13 | -0.501 | 0.08181 | -0.016 | -6.119
-12.5 | -0.518 | 0.07727 | -0.017 | -6.703
-12 | -0.536 | 0.06882 | -0.019 | -7.792
-11.5 | -0.553 | 0.06099 | -0.02 | -9.061
-11 | -0.628 | 0.02045 | -0.029 | -30.723
-10.5 | -0.639 | 0.01759 | -0.03 | -36.332
-10 | -0.674 | 0.01027 | -0.033 | -65.619
-9.5 | -0.672 | 0.00927 | -0.033 | -72.56
-9 | -0.662 | 0.0086 | -0.034 | -76.961
-8.5 | -0.642 | 0.00833 | -0.035 | -77.071
-8 | -0.616 | 0.00792 | -0.035 | -77.778
-7.5 | -0.584 | 0.0076 | -0.036 | -76.782
-7 | -0.546 | 0.00667 | -0.036 | -81.952
-6.5 | -0.502 | 0.00647 | -0.037 | -77.495
-6 | -0.453 | 0.00671 | -0.038 | -67.566
-5.5 | -0.402 | 0.00621 | -0.038 | -64.845
-5 | -0.35 | 0.00652 | -0.039 | -53.639
-4.5 | -0.295 | 0.00633 | -0.039 | -46.595
-4 | -0.239 | 0.00559 | -0.04 | -42.8
-3.5 | -0.182 | 0.00543 | -0.04 | -33.56
-3 | -0.124 | 0.00535 | -0.041 | -23.262
-2.5 | -0.066 | 0.00481 | -0.042 | -13.719
-2 | -0.007 | 0.00479 | -0.042 | -1.547
-1.5 | 0.051 | 0.00479 | -0.043 | 10.742
-1 | 0.11 | 0.00446 | -0.043 | 24.738
-0.5 | 0.169 | 0.00453 | -0.044 | 37.322
0 | 0.229 | 0.00462 | -0.044 | 49.525
0.5 | 0.288 | 0.00525 | -0.045 | 54.84
1 | 0.347 | 0.00542 | -0.045 | 64.109
1.5 | 0.406 | 0.00562 | -0.046 | 72.298
2 | 0.465 | 0.00463 | -0.047 | 100.54
2.5 | 0.524 | 0.00484 | -0.047 | 108.154
3 | 0.582 | 0.00502 | -0.048 | 116.13
3.5 | 0.641 | 0.00531 | -0.048 | 120.637
4 | 0.698 | 0.00558 | -0.049 | 125.036
4.5 | 0.755 | 0.00619 | -0.049 | 122.038
5 | 0.811 | 0.00626 | -0.05 | 129.527
5.5 | 0.866 | 0.00737 | -0.05 | 117.5
6 | 0.919 | 0.00711 | -0.051 | 129.261
6.5 | 0.966 | 0.00746 | -0.051 | 129.421
7 | 1.008 | 0.00783 | -0.052 | 128.647
7.5 | 1.043 | 0.00898 | -0.052 | 116.145
8 | 1.073 | 0.00907 | -0.053 | 118.285
8.5 | 1.095 | 0.01116 | -0.053 | 98.095
9 | 1.108 | 0.01018 | -0.054 | 108.849
9.5 | 1.114 | 0.0114 | -0.054 | 97.752
10 | 1.112 | 0.01307 | -0.054 | 85.073
10.5 | 1.101 | 0.01365 | -0.055 | 80.673
11 | 1.083 | 0.01463 | -0.055 | 74.055
11.5 | 1.034 | 0.0169 | -0.054 | 61.154
12 | 0.99 | 0.01913 | -0.054 | 51.739
12.5 | 0.94 | 0.02308 | -0.053 | 40.728
13 | 0.877 | 0.03193 | -0.051 | 27.457
13.5 | 0.8 | 0.0511 | -0.047 | 15.649
14 | 0.738 | 0.06917 | -0.043 | 10.675
14.5 | 0.694 | 0.07942 | -0.042 | 8.734

## 90. Re 7M Mach 0.00 (2)
BIGFOIL.COM POLAR EXPORT
hq1510
HQ 1.5/10 |  |  |  | Cl Max: | 1.6916 | at alpha= | 18.5 | deg
XFOIL ncrit=9 |  |  |  | L/D Max: | 117.96 | at alpha= | 8 | deg
Re: | 7000000 |  |  | Cd Min: | 0.16862 | at alpha= | -18 | deg
Mach: | 0 |  |  | Cl=0 at alpha= | -1.8853 | deg
|  |  |  | @ Cl=0.1, Cd= | 0.0045058
|  |  |  | @ Cl=0.4, Cd= | 0.0048461
|  |  |  | @ Cl=0.6, Cd= | 0.0056095
alpha (deg) | Cl | Cd | Cm | Cl/Cd
-18 | -0.7882 | 0.16862 | 0.0208 | -4.6744
-17.5 | -1.2654 | 0.06029 | -0.0401 | -20.9886
-17 | -1.3349 | 0.04155 | -0.0542 | -32.1276
-16.5 | -1.3691 | 0.03145 | -0.06 | -43.5326
-16 | -1.3512 | 0.02843 | -0.0608 | -47.5273
-15.5 | -1.3719 | 0.02354 | -0.0565 | -58.2795
-15 | -1.3527 | 0.02109 | -0.0533 | -64.1394
-14.5 | -1.3229 | 0.01916 | -0.0509 | -69.0449
-14 | -1.289 | 0.01735 | -0.0487 | -74.2939
-13.5 | -1.2524 | 0.01563 | -0.0466 | -80.128
-13 | -1.2111 | 0.01439 | -0.045 | -84.1626
-12.5 | -1.1655 | 0.01366 | -0.0437 | -85.3221
-12 | -1.1196 | 0.01294 | -0.0424 | -86.5224
-11.5 | -1.0643 | 0.01226 | -0.0431 | -86.8108
-11 | -1.0044 | 0.01164 | -0.0446 | -86.2887
-10.5 | -0.9407 | 0.01099 | -0.047 | -85.596
-10 | -0.8805 | 0.01048 | -0.0484 | -84.0172
-9.5 | -0.8308 | 0.01023 | -0.0474 | -81.2121
-9 | -0.7824 | 0.0093 | -0.0463 | -84.129
-8.5 | -0.7312 | 0.00859 | -0.0456 | -85.1222
-8 | -0.6783 | 0.00805 | -0.0453 | -84.2609
-7.5 | -0.6243 | 0.0076 | -0.045 | -82.1447
-7 | -0.57 | 0.0072 | -0.0449 | -79.1667
-6.5 | -0.515 | 0.00689 | -0.0448 | -74.746
-6 | -0.4597 | 0.00665 | -0.0448 | -69.1278
-5.5 | -0.4044 | 0.00634 | -0.0447 | -63.7855
-5 | -0.3487 | 0.0061 | -0.0447 | -57.1639
-4.5 | -0.293 | 0.00581 | -0.0447 | -50.4303
-4 | -0.2375 | 0.00557 | -0.0447 | -42.6391
-3.5 | -0.1813 | 0.00546 | -0.0448 | -33.2051
-3 | -0.125 | 0.00529 | -0.0449 | -23.6295
-2.5 | -0.0689 | 0.0051 | -0.045 | -13.5098
-2 | -0.0128 | 0.00491 | -0.0451 | -2.6069
-1.5 | 0.043 | 0.00469 | -0.0452 | 9.1684
-1 | 0.099 | 0.00451 | -0.0454 | 21.9512
-0.5 | 0.1542 | 0.00428 | -0.0454 | 36.028
0 | 0.2092 | 0.00415 | -0.0454 | 50.4096
0.5 | 0.2641 | 0.00418 | -0.0454 | 63.1818
1 | 0.3186 | 0.00432 | -0.0453 | 73.75
1.5 | 0.3729 | 0.00465 | -0.0451 | 80.1935
2 | 0.4268 | 0.00504 | -0.0449 | 84.6825
2.5 | 0.4827 | 0.00518 | -0.045 | 93.1853
3 | 0.5385 | 0.00531 | -0.045 | 101.4124
3.5 | 0.5937 | 0.00556 | -0.045 | 106.7806
4 | 0.6472 | 0.00598 | -0.0448 | 108.2274
4.5 | 0.7 | 0.00649 | -0.0444 | 107.8582
5 | 0.7537 | 0.00686 | -0.0441 | 109.8688
5.5 | 0.8076 | 0.00716 | -0.0439 | 112.7933
6 | 0.8613 | 0.00747 | -0.0436 | 115.3012
6.5 | 0.9141 | 0.00785 | -0.0433 | 116.4459
7 | 0.9644 | 0.00847 | -0.0425 | 113.8607
7.5 | 1.0156 | 0.00877 | -0.0418 | 115.8039
8 | 1.0699 | 0.00907 | -0.0418 | 117.9603
8.5 | 1.1211 | 0.00958 | -0.0412 | 117.0251
9 | 1.1713 | 0.01016 | -0.0405 | 115.2854
9.5 | 1.2208 | 0.01077 | -0.0397 | 113.3519
10 | 1.2689 | 0.01149 | -0.0386 | 110.4352
10.5 | 1.3156 | 0.0123 | -0.0374 | 106.9593
11 | 1.3599 | 0.01327 | -0.0359 | 102.4793
11.5 | 1.4005 | 0.01453 | -0.0339 | 96.3868
12 | 1.4364 | 0.01608 | -0.0312 | 89.3284
12.5 | 1.4812 | 0.01662 | -0.0299 | 89.1215
13 | 1.5207 | 0.01751 | -0.0279 | 86.8475
13.5 | 1.5537 | 0.01872 | -0.0249 | 82.9968
14 | 1.5806 | 0.01967 | -0.0208 | 80.3559
14.5 | 1.6114 | 0.02019 | -0.0174 | 79.8118
15 | 1.6294 | 0.02156 | -0.0127 | 75.5751
15.5 | 1.6455 | 0.02325 | -0.0085 | 70.7742
16 | 1.6636 | 0.02501 | -0.0052 | 66.5174
16.5 | 1.6679 | 0.02804 | -0.0015 | 59.4829
17 | 1.6808 | 0.03072 | 0.0007 | 54.7135
17.5 | 1.6874 | 0.03424 | 0.0025 | 49.2815
18 | 1.6831 | 0.03921 | 0.0035 | 42.9253
18.5 | 1.6916 | 0.04328 | 0.0036 | 39.085
19 | 1.6766 | 0.0506 | 0.0023 | 33.1344
19.5 | 1.6478 | 0.06083 | -0.0013 | 27.0886
20 | 1.6123 | 0.07348 | -0.0074 | 21.942

## 91. Re 7M Mach 0.10 (1)
BIGFOIL.COM POLAR EXPORT
hq1510
HQ 1.5/10 |  |  |  | Cl Max: | 1.108 | at alpha= | 9.5 | deg
JavaFoil+Calcfoil stall+Eppler ext transition |  |  |  | L/D Max: | 129.277 | at alpha= | 5 | deg
Re: | 7000000 |  |  | Cd Min: | 0.00445 | at alpha= | -1 | deg
Mach: | 0.1 |  |  | Cl=0 at alpha= | -1.9407 | deg
|  |  |  | @ Cl=0.1, Cd= | 0.0045059
|  |  |  | @ Cl=0.4, Cd= | 0.0056088
|  |  |  | @ Cl=0.6, Cd= | 0.0058492
alpha (deg) | Cl | Cd | Cm | Cl/Cd
-14.5 | -0.404 | 0.0986 | -0.015 | -4.094
-14 | -0.427 | 0.0931 | -0.015 | -4.587
-13.5 | -0.452 | 0.08492 | -0.017 | -5.317
-13 | -0.472 | 0.08248 | -0.016 | -5.721
-12.5 | -0.493 | 0.07819 | -0.017 | -6.299
-12 | -0.513 | 0.07071 | -0.018 | -7.256
-11.5 | -0.531 | 0.06395 | -0.02 | -8.309
-11 | -0.559 | 0.04849 | -0.024 | -11.522
-10.5 | -0.612 | 0.02263 | -0.029 | -27.039
-10 | -0.658 | 0.01092 | -0.032 | -60.264
-9.5 | -0.664 | 0.00948 | -0.033 | -70.131
-9 | -0.657 | 0.00866 | -0.034 | -75.823
-8.5 | -0.64 | 0.00834 | -0.035 | -76.669
-8 | -0.615 | 0.00791 | -0.035 | -77.754
-7.5 | -0.584 | 0.00756 | -0.036 | -77.249
-7 | -0.547 | 0.00674 | -0.037 | -81.21
-6.5 | -0.503 | 0.00696 | -0.037 | -72.288
-6 | -0.455 | 0.00675 | -0.038 | -67.42
-5.5 | -0.404 | 0.00669 | -0.038 | -60.355
-5 | -0.351 | 0.00644 | -0.039 | -54.519
-4.5 | -0.296 | 0.00637 | -0.039 | -46.555
-4 | -0.24 | 0.0056 | -0.04 | -42.889
-3.5 | -0.183 | 0.00544 | -0.041 | -33.647
-3 | -0.125 | 0.00535 | -0.041 | -23.356
-2.5 | -0.066 | 0.00486 | -0.042 | -13.668
-2 | -0.007 | 0.00477 | -0.042 | -1.559
-1.5 | 0.052 | 0.00475 | -0.043 | 10.868
-1 | 0.111 | 0.00445 | -0.043 | 24.937
-0.5 | 0.17 | 0.00452 | -0.044 | 37.626
0 | 0.23 | 0.00466 | -0.045 | 49.368
0.5 | 0.29 | 0.0053 | -0.045 | 54.648
1 | 0.349 | 0.00541 | -0.046 | 64.493
1.5 | 0.408 | 0.00564 | -0.046 | 72.364
2 | 0.468 | 0.00562 | -0.047 | 83.185
2.5 | 0.527 | 0.00573 | -0.047 | 91.97
3 | 0.585 | 0.00605 | -0.048 | 96.813
3.5 | 0.644 | 0.00526 | -0.048 | 122.354
4 | 0.701 | 0.00561 | -0.049 | 125.088
4.5 | 0.759 | 0.00622 | -0.049 | 121.978
5 | 0.815 | 0.0063 | -0.05 | 129.277
5.5 | 0.87 | 0.00733 | -0.05 | 118.695
6 | 0.923 | 0.00715 | -0.051 | 129.065
6.5 | 0.97 | 0.00751 | -0.051 | 129.163
7 | 1.011 | 0.00788 | -0.052 | 128.274
7.5 | 1.046 | 0.00931 | -0.052 | 112.404
8 | 1.074 | 0.00978 | -0.053 | 109.861
8.5 | 1.094 | 0.01035 | -0.053 | 105.757
9 | 1.106 | 0.0103 | -0.054 | 107.372
9.5 | 1.108 | 0.01098 | -0.054 | 100.934
10 | 1.102 | 0.01328 | -0.055 | 82.984
10.5 | 1.087 | 0.01398 | -0.055 | 77.784
11 | 1.05 | 0.01517 | -0.055 | 69.26
11.5 | 1.003 | 0.0174 | -0.054 | 57.678
12 | 0.954 | 0.02055 | -0.054 | 46.415
12.5 | 0.894 | 0.02623 | -0.053 | 34.082
13 | 0.819 | 0.03963 | -0.05 | 20.661
13.5 | 0.735 | 0.06568 | -0.043 | 11.188
14 | 0.686 | 0.07537 | -0.042 | 9.103
14.5 | 0.638 | 0.08617 | -0.04 | 7.407

## 92. Re 7M Mach 0.10 (2)
BIGFOIL.COM POLAR EXPORT
hq1510
HQ 1.5/10 |  |  |  | Cl Max: | 1.6628 | at alpha= | 17 | deg
XFOIL ncrit=9 |  |  |  | L/D Max: | 117.672 | at alpha= | 8 | deg
Re: | 7000000 |  |  | Cd Min: | 0.16091 | at alpha= | -17.5 | deg
Mach: | 0.1 |  |  | Cl=0 at alpha= | -1.885 | deg
|  |  |  | @ Cl=0.1, Cd= | 0.0045179
|  |  |  | @ Cl=0.4, Cd= | 0.0048456
|  |  |  | @ Cl=0.6, Cd= | 0.0055931
alpha (deg) | Cl | Cd | Cm | Cl/Cd
-17.5 | -0.7869 | 0.16091 | 0.0167 | -4.8903
-17 | -1.1376 | 0.08087 | -0.0273 | -14.067
-16.5 | -1.2837 | 0.04488 | -0.0535 | -28.6029
-16 | -1.2737 | 0.03963 | -0.0569 | -32.1398
-15.5 | -1.3226 | 0.02845 | -0.0627 | -46.4886
-15 | -1.3287 | 0.0247 | -0.0591 | -53.7935
-14.5 | -1.3114 | 0.02202 | -0.0557 | -59.555
-14 | -1.2856 | 0.01956 | -0.0527 | -65.726
-13.5 | -1.2535 | 0.01739 | -0.0501 | -72.0817
-13 | -1.2173 | 0.01546 | -0.0477 | -78.7387
-12.5 | -1.1744 | 0.01425 | -0.0459 | -82.414
-12 | -1.1289 | 0.01336 | -0.0443 | -84.4985
-11.5 | -1.0744 | 0.01256 | -0.0445 | -85.5414
-11 | -1.0138 | 0.01186 | -0.0459 | -85.4806
-10.5 | -0.9492 | 0.01115 | -0.0481 | -85.13
-10 | -0.8878 | 0.01062 | -0.0495 | -83.597
-9.5 | -0.8375 | 0.01036 | -0.0484 | -80.8398
-9 | -0.7871 | 0.0097 | -0.0474 | -81.1443
-8.5 | -0.7365 | 0.00876 | -0.0465 | -84.0753
-8 | -0.6832 | 0.00816 | -0.046 | -83.7255
-7.5 | -0.6289 | 0.00768 | -0.0457 | -81.888
-7 | -0.5741 | 0.00726 | -0.0454 | -79.0771
-6.5 | -0.5187 | 0.00693 | -0.0453 | -74.8485
-6 | -0.4629 | 0.00668 | -0.0452 | -69.2964
-5.5 | -0.4072 | 0.00637 | -0.0451 | -63.9246
-5 | -0.351 | 0.00613 | -0.0451 | -57.2594
-4.5 | -0.2949 | 0.00583 | -0.045 | -50.5832
-4 | -0.239 | 0.00558 | -0.045 | -42.8315
-3.5 | -0.1824 | 0.00547 | -0.0451 | -33.3455
-3 | -0.1258 | 0.00529 | -0.0452 | -23.7807
-2.5 | -0.0693 | 0.00511 | -0.0453 | -13.5616
-2 | -0.0129 | 0.00493 | -0.0454 | -2.6166
-1.5 | 0.0432 | 0.0047 | -0.0455 | 9.1915
-1 | 0.0995 | 0.00452 | -0.0456 | 22.0133
-0.5 | 0.1551 | 0.00429 | -0.0456 | 36.1538
0 | 0.2103 | 0.00415 | -0.0456 | 50.6747
0.5 | 0.2655 | 0.00418 | -0.0456 | 63.5167
1.5 | 0.3749 | 0.00467 | -0.0453 | 80.2784
2 | 0.4292 | 0.00505 | -0.0451 | 84.9901
2.5 | 0.4854 | 0.00519 | -0.0452 | 93.526
3 | 0.5416 | 0.00532 | -0.0452 | 101.8045
3.5 | 0.5971 | 0.00557 | -0.0452 | 107.1993
4 | 0.651 | 0.006 | -0.0449 | 108.5
4.5 | 0.7041 | 0.00651 | -0.0444 | 108.1567
5 | 0.7581 | 0.00689 | -0.0442 | 110.029
5.5 | 0.8125 | 0.00718 | -0.0439 | 113.1616
6 | 0.8665 | 0.00751 | -0.0436 | 115.3795
6.5 | 0.9197 | 0.00789 | -0.0432 | 116.5653
7 | 0.9703 | 0.00853 | -0.0423 | 113.7515
7.5 | 1.022 | 0.00884 | -0.0415 | 115.6109
8 | 1.0767 | 0.00915 | -0.0415 | 117.6721
8.5 | 1.1282 | 0.00967 | -0.0408 | 116.6701
9 | 1.1788 | 0.01028 | -0.0399 | 114.6693
9.5 | 1.2285 | 0.01092 | -0.039 | 112.5
10 | 1.2767 | 0.01169 | -0.0378 | 109.213
10.5 | 1.3231 | 0.01259 | -0.0363 | 105.0913
11 | 1.366 | 0.01376 | -0.0344 | 99.2733
11.5 | 1.4036 | 0.01532 | -0.0317 | 91.6188
12 | 1.445 | 0.01635 | -0.0296 | 88.3792
12.5 | 1.4897 | 0.01693 | -0.0281 | 87.9917
13 | 1.5285 | 0.01787 | -0.0258 | 85.5344
13.5 | 1.5586 | 0.01917 | -0.0221 | 81.3041
14 | 1.5799 | 0.0202 | -0.0168 | 78.2129
14.5 | 1.6107 | 0.02086 | -0.0134 | 77.2148
15 | 1.6267 | 0.02252 | -0.0087 | 72.2336
15.5 | 1.6408 | 0.02454 | -0.0046 | 66.8623
16 | 1.655 | 0.02681 | -0.0013 | 61.7307
16.5 | 1.6553 | 0.03049 | 0.002 | 54.2899
17 | 1.6628 | 0.03399 | 0.0039 | 48.9203
17.5 | 1.6607 | 0.03881 | 0.0051 | 42.7905
18 | 1.6475 | 0.04542 | 0.0048 | 36.2726
18.5 | 1.6305 | 0.05339 | 0.0029 | 30.5394
19 | 1.6041 | 0.06383 | -0.0013 | 25.1308
19.5 | 1.5584 | 0.07883 | -0.0092 | 19.7691
20 | 1.4863 | 0.10058 | -0.0223 | 14.7773

## 93. Re 7M Mach 0.25 (1)
BIGFOIL.COM POLAR EXPORT
hq1510
HQ 1.5/10 |  |  |  | Cl Max: | 1.083 | at alpha= | 8.5 | deg
JavaFoil+Calcfoil stall+Eppler ext transition |  |  |  | L/D Max: | 128.785 | at alpha= | 6.5 | deg
Re: | 7000000 |  |  | Cd Min: | 0.00446 | at alpha= | -1 | deg
Mach: | 0.25 |  |  | Cl=0 at alpha= | -1.9344 | deg
|  |  |  | @ Cl=0.1, Cd= | 0.0045357
|  |  |  | @ Cl=0.4, Cd= | 0.09487
|  |  |  | @ Cl=0.6, Cd= | 0.09487
alpha (deg) | Cl | Cd | Cm | Cl/Cd
-13.5 | -0.066 | 0.09242 | -0.016 | -0.711
-13 | -0.191 | 0.0876 | -0.016 | -2.183
-12.5 | -0.256 | 0.08316 | -0.016 | -3.082
-12 | -0.313 | 0.07789 | -0.016 | -4.014
-11.5 | -0.364 | 0.07095 | -0.018 | -5.133
-11 | -0.408 | 0.06656 | -0.018 | -6.134
-10.5 | -0.446 | 0.06217 | -0.019 | -7.168
-10 | -0.475 | 0.05754 | -0.02 | -8.254
-9.5 | -0.544 | 0.02447 | -0.03 | -22.237
-9 | -0.61 | 0.00976 | -0.035 | -62.524
-8.5 | -0.615 | 0.00868 | -0.036 | -70.774
-8 | -0.604 | 0.0084 | -0.036 | -71.912
-7.5 | -0.582 | 0.00725 | -0.037 | -80.276
-7 | -0.551 | 0.00715 | -0.038 | -77.105
-6.5 | -0.51 | 0.00718 | -0.038 | -70.931
-6 | -0.463 | 0.00682 | -0.039 | -67.819
-5.5 | -0.412 | 0.00686 | -0.039 | -60.113
-5 | -0.359 | 0.00663 | -0.04 | -54.203
-4.5 | -0.304 | 0.00595 | -0.041 | -51.024
-4 | -0.246 | 0.00556 | -0.041 | -44.278
-3.5 | -0.188 | 0.00545 | -0.042 | -34.446
-3 | -0.128 | 0.00533 | -0.042 | -24.07
-2.5 | -0.068 | 0.00509 | -0.043 | -13.384
-2 | -0.008 | 0.00484 | -0.044 | -1.579
-1.5 | 0.053 | 0.00479 | -0.044 | 11.091
-1 | 0.114 | 0.00446 | -0.045 | 25.516
-0.5 | 0.175 | 0.00454 | -0.045 | 38.508
0 | 0.236 | 0.00468 | -0.046 | 50.471
0.5 | 0.297 | 0.00535 | -0.046 | 55.628
1 | 0.359 | 0.00546 | -0.047 | 65.619
1.5 | 0.419 | 0.00571 | -0.048 | 73.43
2 | 0.48 | 0.00566 | -0.048 | 84.842
2.5 | 0.541 | 0.00598 | -0.049 | 90.525
3 | 0.601 | 0.00611 | -0.049 | 98.39
3.5 | 0.661 | 0.00617 | -0.05 | 107.178
4 | 0.72 | 0.00647 | -0.05 | 111.409
4.5 | 0.779 | 0.00669 | -0.051 | 116.468
5 | 0.836 | 0.00721 | -0.051 | 115.996
5.5 | 0.892 | 0.00838 | -0.052 | 106.375
6 | 0.945 | 0.00876 | -0.052 | 107.848
6.5 | 0.991 | 0.00769 | -0.053 | 128.785
7 | 1.029 | 0.00811 | -0.053 | 126.794
7.5 | 1.058 | 0.00963 | -0.054 | 109.905
8 | 1.077 | 0.01023 | -0.054 | 105.295
8.5 | 1.083 | 0.01084 | -0.055 | 99.902
9 | 1.076 | 0.01092 | -0.055 | 98.546
9.5 | 1.054 | 0.01195 | -0.056 | 88.157
10 | 1.016 | 0.01467 | -0.056 | 69.277
10.5 | 0.94 | 0.01641 | -0.055 | 57.267
11 | 0.854 | 0.02045 | -0.054 | 41.767
11.5 | 0.74 | 0.03296 | -0.051 | 22.454
12 | 0.611 | 0.0629 | -0.042 | 9.707
12.5 | 0.516 | 0.07803 | -0.037 | 6.608
13 | 0.425 | 0.08626 | -0.035 | 4.931
13.5 | 0.33 | 0.09487 | -0.033 | 3.479

## 94. Re 7M Mach 0.25 (2)
BIGFOIL.COM POLAR EXPORT
hq1510
HQ 1.5/10 |  |  |  | Cl Max: | 1.4737 | at alpha= | 12.5 | deg
XFOIL ncrit=9 |  |  |  | L/D Max: | 115.959 | at alpha= | 6 | deg
Re: | 7000000 |  |  | Cd Min: | 0.24971 | at alpha= | -20 | deg
Mach: | 0.25 |  |  | Cl=0 at alpha= | -1.8844 | deg
|  |  |  | @ Cl=0.1, Cd= | 0.0045588
|  |  |  | @ Cl=0.4, Cd= | 0.0048243
|  |  |  | @ Cl=0.6, Cd= | 0.0055903
alpha (deg) | Cl | Cd | Cm | Cl/Cd
-20 | -0.7447 | 0.24971 | 0.0542 | -2.9823
-19.5 | -0.7279 | 0.24241 | 0.0502 | -3.0028
-19 | -0.7136 | 0.23368 | 0.0459 | -3.0537
-18.5 | -0.6991 | 0.22492 | 0.0417 | -3.1082
-18 | -0.6843 | 0.2175 | 0.038 | -3.1462
-17.5 | -0.6683 | 0.21099 | 0.0345 | -3.1674
-17 | -0.6522 | 0.20456 | 0.031 | -3.1883
-16.5 | -0.6387 | 0.19642 | 0.0274 | -3.2517
-14.5 | -0.7206 | 0.12807 | -0.0003 | -5.6266
-14 | -0.7556 | 0.11187 | -0.0086 | -6.7543
-13.5 | -0.8133 | 0.0925 | -0.02 | -8.7924
-13 | -0.8659 | 0.07429 | -0.0321 | -11.6557
-12.5 | -0.909 | 0.0527 | -0.0493 | -17.2486
-12 | -0.9405 | 0.04056 | -0.0594 | -23.1879
-11.5 | -0.9866 | 0.03152 | -0.0601 | -31.3008
-11 | -1.0076 | 0.0233 | -0.056 | -43.2446
-10.5 | -0.9822 | 0.01665 | -0.0552 | -58.991
-10 | -0.9201 | 0.01303 | -0.0574 | -70.614
-9.5 | -0.8718 | 0.01182 | -0.0549 | -73.7563
-9 | -0.8194 | 0.01089 | -0.053 | -75.2433
-8.5 | -0.7641 | 0.01014 | -0.0518 | -75.355
-8 | -0.7102 | 0.00905 | -0.0504 | -78.4751
-7.5 | -0.6543 | 0.00824 | -0.0494 | -79.4053
-7 | -0.5971 | 0.00765 | -0.0486 | -78.0523
-6.5 | -0.5392 | 0.0072 | -0.0481 | -74.8889
-6 | -0.4809 | 0.00683 | -0.0476 | -70.41
-5.5 | -0.4224 | 0.00653 | -0.0473 | -64.6861
-5 | -0.3641 | 0.00623 | -0.047 | -58.443
-4.5 | -0.3055 | 0.00596 | -0.0468 | -51.2584
-4 | -0.2475 | 0.00566 | -0.0467 | -43.7279
-3.5 | -0.1889 | 0.00552 | -0.0466 | -34.221
-3 | -0.1302 | 0.00535 | -0.0466 | -24.3364
-2.5 | -0.0718 | 0.00515 | -0.0466 | -13.9417
-2 | -0.0134 | 0.00496 | -0.0467 | -2.7016
-1 | 0.1025 | 0.00455 | -0.0468 | 22.5275
0 | 0.2166 | 0.00418 | -0.0468 | 51.8182
0.5 | 0.2735 | 0.00422 | -0.0467 | 64.8104
1 | 0.3301 | 0.00435 | -0.0466 | 75.8851
1.5 | 0.386 | 0.00474 | -0.0464 | 81.4346
2 | 0.4425 | 0.00508 | -0.0461 | 87.1063
2.5 | 0.5005 | 0.00524 | -0.0461 | 95.5153
3 | 0.5586 | 0.00538 | -0.0461 | 103.829
3.5 | 0.6157 | 0.00567 | -0.0459 | 108.5891
4 | 0.6713 | 0.00614 | -0.0455 | 109.3322
4.5 | 0.7265 | 0.00664 | -0.0449 | 109.4127
5 | 0.7828 | 0.00701 | -0.0444 | 111.669
5.5 | 0.8394 | 0.00733 | -0.044 | 114.5157
6 | 0.8952 | 0.00772 | -0.0433 | 115.9585
6.5 | 0.9486 | 0.00837 | -0.0422 | 113.3333
7 | 1.0037 | 0.00881 | -0.0413 | 113.9274
7.5 | 1.0577 | 0.00921 | -0.0402 | 114.8426
8.5 | 1.1676 | 0.01023 | -0.0381 | 114.1349
9 | 1.2194 | 0.01103 | -0.0364 | 110.553
9.5 | 1.2699 | 0.01192 | -0.0345 | 106.5352
10 | 1.3165 | 0.01314 | -0.032 | 100.1903
10.5 | 1.3549 | 0.015 | -0.0282 | 90.3267
11 | 1.3998 | 0.0161 | -0.0255 | 86.9441
11.5 | 1.4374 | 0.01762 | -0.0217 | 81.5778
12 | 1.4636 | 0.01954 | -0.0164 | 74.9028
12.5 | 1.4737 | 0.0214 | -0.0087 | 68.8645
13 | 1.4711 | 0.02441 | -0.0013 | 60.2663
13.5 | 1.4549 | 0.02902 | 0.0048 | 50.1344
14 | 1.4367 | 0.03482 | 0.0081 | 41.2608
14.5 | 1.4067 | 0.04307 | 0.0084 | 32.6608
15 | 1.3699 | 0.05395 | 0.0048 | 25.392
15.5 | 1.3346 | 0.06697 | -0.0022 | 19.9283
16 | 1.2843 | 0.08499 | -0.0134 | 15.1112
16.5 | 1.2396 | 0.10323 | -0.0244 | 12.0081
17 | 1.1913 | 0.12249 | -0.036 | 9.7257
17.5 | 1.1382 | 0.14382 | -0.0492 | 7.9141

## 95. Re 7M Mach 0.50 (1)
BIGFOIL.COM POLAR EXPORT
hq1510
HQ 1.5/10 |  |  |  | Cl Max: | 1.21 | at alpha= | 20 | deg
JavaFoil+Calcfoil stall+Eppler ext transition |  |  |  | L/D Max: | 113.359 | at alpha= | 4.5 | deg
Re: | 7000000 |  |  | Cd Min: | 0.00474 | at alpha= | -0.5 | deg
Mach: | 0.5 |  |  | Cl=0 at alpha= | -1.9338 | deg
|  |  |  | @ Cl=0.1, Cd= | 0.0049738
|  |  |  | @ Cl=0.4, Cd= | 0.0057504
|  |  |  | @ Cl=0.6, Cd= | 0.0063393
alpha (deg) | Cl | Cd | Cm | Cl/Cd
-20 | -0.961 | 0.15302 | -0.015 | -6.278
-19.5 | -0.933 | 0.14724 | -0.015 | -6.339
-19 | -0.908 | 0.14332 | -0.016 | -6.334
-18.5 | -0.882 | 0.13703 | -0.016 | -6.439
-18 | -0.857 | 0.14003 | -0.016 | -6.121
-17.5 | -0.832 | 0.12902 | -0.017 | -6.447
-17 | -0.804 | 0.12331 | -0.017 | -6.524
-16.5 | -0.776 | 0.12284 | -0.016 | -6.317
-16 | -0.75 | 0.11857 | -0.017 | -6.328
-15.5 | -0.725 | 0.11048 | -0.017 | -6.559
-15 | -0.699 | 0.11002 | -0.017 | -6.356
-14.5 | -0.673 | 0.10501 | -0.017 | -6.405
-14 | -0.646 | 0.10013 | -0.017 | -6.448
-13.5 | -0.62 | 0.09276 | -0.018 | -6.682
-13 | -0.594 | 0.08507 | -0.018 | -6.986
-12.5 | -0.567 | 0.08911 | -0.018 | -6.36
-12 | -0.543 | 0.07523 | -0.02 | -7.223
-11.5 | -0.527 | 0.06155 | -0.024 | -8.559
-11 | -0.561 | 0.02101 | -0.034 | -26.687
-10.5 | -0.461 | 0.06786 | -0.019 | -6.798
-10 | -0.436 | 0.06201 | -0.02 | -7.025
-9.5 | -0.408 | 0.06192 | -0.019 | -6.584
-9 | -0.385 | 0.05267 | -0.023 | -7.312
-8.5 | -0.356 | 0.05273 | -0.022 | -6.753
-8 | -0.338 | 0.04098 | -0.028 | -8.244
-7.5 | -0.304 | 0.04422 | -0.025 | -6.886
-7 | -0.337 | 0.00895 | -0.042 | -37.667
-6.5 | -0.305 | 0.00752 | -0.043 | -40.58
-6 | -0.453 | 0.00777 | -0.043 | -58.328
-5.5 | -0.431 | 0.00676 | -0.044 | -63.798
-5 | -0.387 | 0.0069 | -0.045 | -56.112
-4.5 | -0.333 | 0.00686 | -0.045 | -48.513
-4 | -0.272 | 0.00621 | -0.046 | -43.862
-3.5 | -0.209 | 0.00578 | -0.047 | -36.152
-3 | -0.143 | 0.0054 | -0.047 | -26.47
-2.5 | -0.076 | 0.00518 | -0.048 | -14.704
-2 | -0.009 | 0.00503 | -0.049 | -1.698
-1.5 | 0.059 | 0.00501 | -0.049 | 11.852
-1 | 0.127 | 0.00495 | -0.05 | 25.722
-0.5 | 0.195 | 0.00474 | -0.051 | 41.181
0 | 0.264 | 0.00482 | -0.051 | 54.821
0.5 | 0.332 | 0.00578 | -0.052 | 57.502
1 | 0.401 | 0.00575 | -0.052 | 69.733
1.5 | 0.469 | 0.00582 | -0.053 | 80.518
2 | 0.537 | 0.00617 | -0.054 | 86.97
2.5 | 0.604 | 0.00635 | -0.054 | 95.124
3 | 0.671 | 0.00653 | -0.055 | 102.737
3.5 | 0.737 | 0.00693 | -0.056 | 106.334
4 | 0.802 | 0.00739 | -0.056 | 108.504
4.5 | 0.865 | 0.00763 | -0.057 | 113.359
5 | 0.925 | 0.00893 | -0.057 | 103.58
5.5 | 0.981 | 0.00959 | -0.058 | 102.291
6 | 1.03 | 0.01025 | -0.059 | 100.478
6.5 | 1.049 | 0.01107 | -0.059 | 94.815
7 | 1.006 | 0.01099 | -0.06 | 91.517
7.5 | 0.641 | 0.01258 | -0.06 | 50.931
8 | 0.544 | 0.05744 | -0.03 | 9.468
8.5 | 0.682 | 0.01731 | -0.059 | 39.411
9 | 0.727 | 0.01609 | -0.061 | 45.184
9.5 | 0.633 | 0.06045 | -0.038 | 10.473
10 | 0.766 | 0.02251 | -0.059 | 34.051
10.5 | 0.68 | 0.07403 | -0.032 | 9.189
11 | 0.838 | 0.02169 | -0.061 | 38.637
11.5 | 0.779 | 0.05473 | -0.05 | 14.233
12 | 0.764 | 0.07997 | -0.035 | 9.552
12.5 | 0.789 | 0.08792 | -0.034 | 8.979
13 | 0.817 | 0.09636 | -0.035 | 8.484
13.5 | 0.849 | 0.09934 | -0.039 | 8.551
14 | 0.875 | 0.10895 | -0.038 | 8.029
14.5 | 0.899 | 0.10676 | -0.037 | 8.421
15 | 0.93 | 0.10998 | -0.04 | 8.459
15.5 | 0.966 | 0.11126 | -0.044 | 8.687
16 | 0.985 | 0.11827 | -0.041 | 8.329
16.5 | 1.015 | 0.12124 | -0.042 | 8.372
17 | 1.046 | 0.12475 | -0.044 | 8.386
17.5 | 1.084 | 0.12232 | -0.047 | 8.858
18 | 1.116 | 0.12455 | -0.049 | 8.961
18.5 | 1.143 | 0.13233 | -0.049 | 8.635
19 | 1.167 | 0.14116 | -0.049 | 8.266
19.5 | 1.178 | 0.14686 | -0.045 | 8.019
20 | 1.21 | 0.14879 | -0.047 | 8.134

## 96. Re 7M Mach 0.50 (2)
BIGFOIL.COM POLAR EXPORT
hq1510
HQ 1.5/10 |  |  |  | Cl Max: | 1.2466 | at alpha= | 8 | deg
XFOIL ncrit=9 |  |  |  | L/D Max: | 117.115 | at alpha= | 5.5 | deg
Re: | 7000000 |  |  | Cd Min: | 0.272 | at alpha= | -20 | deg
Mach: | 0.5 |  |  | Cl=0 at alpha= | -1.879 | deg
|  |  |  | @ Cl=0.1, Cd= | 0.0047429
|  |  |  | @ Cl=0.4, Cd= | 0.0047707
|  |  |  | @ Cl=0.6, Cd= | 0.0055622
alpha (deg) | Cl | Cd | Cm | Cl/Cd
-20 | -0.802 | 0.272 | 0.0626 | -2.9485
-19.5 | -0.7807 | 0.26341 | 0.0577 | -2.9638
-19 | -0.7597 | 0.25494 | 0.0531 | -2.9799
-18.5 | -0.7388 | 0.24663 | 0.0485 | -2.9956
-18 | -0.7196 | 0.23741 | 0.0438 | -3.031
-17.5 | -0.6997 | 0.22876 | 0.0394 | -3.0587
-16 | -0.6422 | 0.20484 | 0.0274 | -3.1351
-15.5 | -0.624 | 0.19638 | 0.0234 | -3.1775
-15 | -0.606 | 0.18804 | 0.0197 | -3.2227
-14.5 | -0.5874 | 0.18006 | 0.0162 | -3.2622
-14 | -0.5714 | 0.17181 | 0.0127 | -3.3258
-13.5 | -0.5586 | 0.16284 | 0.009 | -3.4304
-13 | -0.5475 | 0.15363 | 0.0053 | -3.5638
-12.5 | -0.5379 | 0.14427 | 0.0016 | -3.7284
-12 | -0.5292 | 0.13518 | -0.0019 | -3.9148
-11.5 | -0.5253 | 0.12517 | -0.0059 | -4.1967
-11 | -0.5238 | 0.11515 | -0.01 | -4.5488
-10.5 | -0.5229 | 0.10541 | -0.0143 | -4.9606
-10 | -0.5257 | 0.09536 | -0.019 | -5.5128
-9.5 | -0.5352 | 0.08444 | -0.0249 | -6.3382
-9 | -0.5454 | 0.07381 | -0.0313 | -7.3892
-8.5 | -0.5428 | 0.05998 | -0.0466 | -9.0497
-8 | -0.5232 | 0.04065 | -0.0792 | -12.8708
-7.5 | -0.5604 | 0.03483 | -0.0755 | -16.0896
-7 | -0.577 | 0.02667 | -0.0726 | -21.6348
-6.5 | -0.5791 | 0.01745 | -0.0683 | -33.1862
-6 | -0.5508 | 0.0105 | -0.0633 | -52.4571
-5.5 | -0.4919 | 0.00797 | -0.0595 | -61.7189
-5 | -0.4243 | 0.007 | -0.0571 | -60.6143
-4.5 | -0.3556 | 0.00641 | -0.0555 | -55.4758
-4 | -0.2866 | 0.00609 | -0.0545 | -47.0608
-3.5 | -0.2192 | 0.00572 | -0.0536 | -38.3217
-3 | -0.1508 | 0.00555 | -0.0531 | -27.1712
-2.5 | -0.0832 | 0.00534 | -0.0528 | -15.5805
-2 | -0.016 | 0.00515 | -0.0526 | -3.1068
-1.5 | 0.0501 | 0.00491 | -0.0524 | 10.2037
-1 | 0.1158 | 0.00469 | -0.0523 | 24.6908
-0.5 | 0.1807 | 0.0045 | -0.0522 | 40.1556
0 | 0.2446 | 0.00433 | -0.052 | 56.4896
0.5 | 0.3088 | 0.00437 | -0.0517 | 70.6636
1 | 0.3727 | 0.00458 | -0.0513 | 81.3755
1.5 | 0.4357 | 0.00502 | -0.0507 | 86.7928
2 | 0.501 | 0.00528 | -0.0504 | 94.8864
2.5 | 0.5675 | 0.00546 | -0.05 | 103.9377
3 | 0.6343 | 0.00567 | -0.0496 | 111.8695
3.5 | 0.699 | 0.0061 | -0.0486 | 114.5902
4 | 0.762 | 0.00671 | -0.0472 | 113.5618
4.5 | 0.8261 | 0.00725 | -0.0456 | 113.9448
5 | 0.8926 | 0.00765 | -0.0441 | 116.6797
5.5 | 0.958 | 0.00818 | -0.0421 | 117.1149
6 | 1.0213 | 0.00892 | -0.0393 | 114.4955
6.5 | 1.0872 | 0.00954 | -0.0364 | 113.9623
7 | 1.1509 | 0.01038 | -0.0325 | 110.8767
7.5 | 1.2125 | 0.01139 | -0.0273 | 106.453
8 | 1.2466 | 0.01416 | -0.0182 | 88.0367
8.5 | 1.2286 | 0.01899 | -0.0044 | 64.6972
9 | 1.1916 | 0.02462 | 0.0069 | 48.3997
9.5 | 1.1512 | 0.03209 | 0.0121 | 35.8741
10 | 1.1144 | 0.04136 | 0.0114 | 26.9439
10.5 | 1.0783 | 0.05297 | 0.0054 | 20.3568
11 | 1.0476 | 0.06666 | -0.0041 | 15.7156
11.5 | 1.0233 | 0.08105 | -0.0136 | 12.6255
12 | 0.9979 | 0.09525 | -0.0221 | 10.4766
12.5 | 0.9729 | 0.10953 | -0.0306 | 8.8825
13 | 0.951 | 0.12434 | -0.04 | 7.6484

## 97. Re 8M Mach 0.00 (1)
BIGFOIL.COM POLAR EXPORT
hq1510
HQ 1.5/10 |  |  |  | Cl Max: | 1.114 | at alpha= | 9.5 | deg
JavaFoil+Calcfoil stall+Eppler ext transition |  |  |  | L/D Max: | 132.719 | at alpha= | 6.5 | deg
Re: | 8000000 |  |  | Cd Min: | 0.00453 | at alpha= | -0.5 | deg
Mach: | 0 |  |  | Cl=0 at alpha= | -1.9397 | deg
|  |  |  | @ Cl=0.1, Cd= | 0.0048117
|  |  |  | @ Cl=0.4, Cd= | 0.0055327
|  |  |  | @ Cl=0.6, Cd= | 0.0050254
alpha (deg) | Cl | Cd | Cm | Cl/Cd
-15 | -0.422 | 0.1 | -0.015 | -4.223
-14.5 | -0.442 | 0.0966 | -0.015 | -4.579
-14 | -0.463 | 0.09117 | -0.016 | -5.075
-13.5 | -0.484 | 0.08377 | -0.017 | -5.775
-13 | -0.501 | 0.08071 | -0.017 | -6.213
-12.5 | -0.519 | 0.07549 | -0.017 | -6.874
-12 | -0.538 | 0.06702 | -0.019 | -8.025
-11.5 | -0.557 | 0.05695 | -0.022 | -9.788
-11 | -0.639 | 0.01679 | -0.03 | -38.057
-10.5 | -0.65 | 0.01444 | -0.031 | -45.041
-10 | -0.676 | 0.00993 | -0.033 | -68.099
-9.5 | -0.673 | 0.00856 | -0.033 | -78.577
-9 | -0.662 | 0.00794 | -0.034 | -83.329
-8.5 | -0.642 | 0.00818 | -0.035 | -78.456
-8 | -0.616 | 0.00775 | -0.035 | -79.485
-7.5 | -0.584 | 0.00744 | -0.036 | -78.527
-7 | -0.546 | 0.0065 | -0.036 | -84.012
-6.5 | -0.502 | 0.00633 | -0.037 | -79.268
-6 | -0.453 | 0.00656 | -0.038 | -69.093
-5.5 | -0.402 | 0.00621 | -0.038 | -64.817
-5 | -0.35 | 0.0064 | -0.039 | -54.637
-4.5 | -0.295 | 0.00618 | -0.039 | -47.717
-4 | -0.239 | 0.00546 | -0.04 | -43.805
-3.5 | -0.182 | 0.00531 | -0.04 | -34.275
-3 | -0.124 | 0.00524 | -0.041 | -23.722
-2.5 | -0.066 | 0.00502 | -0.042 | -13.157
-2 | -0.007 | 0.00477 | -0.042 | -1.551
-1.5 | 0.051 | 0.00482 | -0.043 | 10.656
-1 | 0.11 | 0.00481 | -0.043 | 22.919
-0.5 | 0.169 | 0.00453 | -0.044 | 37.377
0 | 0.229 | 0.00464 | -0.044 | 49.302
0.5 | 0.288 | 0.00528 | -0.045 | 54.597
1 | 0.347 | 0.00538 | -0.045 | 64.58
1.5 | 0.406 | 0.00555 | -0.046 | 73.186
2 | 0.465 | 0.00455 | -0.047 | 102.206
2.5 | 0.524 | 0.00478 | -0.047 | 109.642
3 | 0.582 | 0.00494 | -0.048 | 117.987
3.5 | 0.641 | 0.00522 | -0.048 | 122.832
4 | 0.698 | 0.00561 | -0.049 | 124.517
4.5 | 0.755 | 0.00579 | -0.049 | 130.399
5 | 0.811 | 0.00626 | -0.05 | 129.441
5.5 | 0.866 | 0.00719 | -0.05 | 120.378
6 | 0.919 | 0.00694 | -0.051 | 132.475
6.5 | 0.966 | 0.00728 | -0.051 | 132.719
7 | 1.008 | 0.00763 | -0.052 | 132.004
7.5 | 1.043 | 0.00884 | -0.052 | 117.993
8 | 1.073 | 0.00893 | -0.053 | 120.054
8.5 | 1.095 | 0.00941 | -0.053 | 116.35
9 | 1.108 | 0.00995 | -0.054 | 111.382
9.5 | 1.114 | 0.0106 | -0.054 | 105.076
10 | 1.112 | 0.01227 | -0.055 | 90.579
10.5 | 1.101 | 0.01385 | -0.055 | 79.519
11 | 1.083 | 0.01432 | -0.055 | 75.655
11.5 | 1.037 | 0.01633 | -0.055 | 63.508
12 | 0.994 | 0.01821 | -0.054 | 54.568
12.5 | 0.946 | 0.02151 | -0.054 | 43.96
13 | 0.886 | 0.02847 | -0.052 | 31.132
13.5 | 0.816 | 0.04245 | -0.049 | 19.231
14 | 0.749 | 0.06143 | -0.045 | 12.196
14.5 | 0.696 | 0.07695 | -0.042 | 9.045

## 98. Re 8M Mach 0.00 (2)
BIGFOIL.COM POLAR EXPORT
hq1510
HQ 1.5/10 |  |  |  | Cl Max: | 1.7182 | at alpha= | 18.5 | deg
XFOIL ncrit=9 |  |  |  | L/D Max: | 120.812 | at alpha= | 8 | deg
Re: | 8000000 |  |  | Cd Min: | 0.18198 | at alpha= | -18.5 | deg
Mach: | 0 |  |  | Cl=0 at alpha= | -1.8839 | deg
|  |  |  | @ Cl=0.1, Cd= | 0.0045265
|  |  |  | @ Cl=0.4, Cd= | 0.0048508
|  |  |  | @ Cl=0.6, Cd= | 0.0055854
alpha (deg) | Cl | Cd | Cm | Cl/Cd
-18.5 | -0.779 | 0.18198 | 0.0279 | -4.2807
-18 | -0.8162 | 0.16177 | 0.0181 | -5.0454
-17.5 | -1.2041 | 0.07334 | -0.0302 | -16.4181
-17 | -1.3009 | 0.04684 | -0.0497 | -27.7733
-16.5 | -1.351 | 0.03379 | -0.0584 | -39.9822
-16 | -1.3324 | 0.03066 | -0.0596 | -43.4573
-15.5 | -1.362 | 0.02438 | -0.0572 | -55.8655
-15 | -1.3503 | 0.02134 | -0.0535 | -63.2755
-14.5 | -1.3224 | 0.01925 | -0.0509 | -68.6961
-14 | -1.2894 | 0.01735 | -0.0487 | -74.317
-13.5 | -1.2531 | 0.01559 | -0.0466 | -80.3784
-13 | -1.216 | 0.01377 | -0.0444 | -88.3079
-12.5 | -1.1703 | 0.01302 | -0.0431 | -89.8848
-11.5 | -1.0626 | 0.01164 | -0.0438 | -91.2887
-11 | -1.0015 | 0.01104 | -0.0456 | -90.7156
-10.5 | -0.937 | 0.01042 | -0.0481 | -89.9232
-10 | -0.886 | 0.01001 | -0.0474 | -88.5115
-9.5 | -0.8355 | 0.00976 | -0.0466 | -85.6045
-9 | -0.7835 | 0.00929 | -0.0461 | -84.338
-8.5 | -0.7323 | 0.00851 | -0.0455 | -86.0517
-8 | -0.6794 | 0.00792 | -0.0451 | -85.7828
-7.5 | -0.6254 | 0.00746 | -0.0449 | -83.8338
-7 | -0.571 | 0.00704 | -0.0447 | -81.108
-6.5 | -0.516 | 0.00673 | -0.0446 | -76.6716
-5.5 | -0.4051 | 0.00623 | -0.0446 | -65.0241
-5 | -0.3493 | 0.00599 | -0.0446 | -58.3139
-4.5 | -0.2935 | 0.00572 | -0.0447 | -51.3112
-4 | -0.238 | 0.00549 | -0.0447 | -43.3515
-3.5 | -0.1816 | 0.00538 | -0.0448 | -33.7546
-3 | -0.1254 | 0.00522 | -0.0449 | -24.023
-2.5 | -0.0691 | 0.00503 | -0.045 | -13.7376
-2 | -0.013 | 0.00488 | -0.0451 | -2.6639
-1.5 | 0.043 | 0.00469 | -0.0452 | 9.1684
-1 | 0.0988 | 0.00453 | -0.0453 | 21.8102
-0.5 | 0.1543 | 0.00437 | -0.0454 | 35.3089
0 | 0.2091 | 0.00421 | -0.0454 | 49.6675
0.5 | 0.264 | 0.00426 | -0.0454 | 61.9718
1 | 0.3183 | 0.00436 | -0.0453 | 73.0046
1.5 | 0.3724 | 0.00471 | -0.0451 | 79.0658
2 | 0.4273 | 0.00499 | -0.045 | 85.6313
2.5 | 0.4834 | 0.00511 | -0.0451 | 94.5988
3 | 0.5391 | 0.00525 | -0.0452 | 102.6857
3.5 | 0.5939 | 0.00554 | -0.0451 | 107.2022
4 | 0.6477 | 0.00594 | -0.0448 | 109.0404
4.5 | 0.7008 | 0.00641 | -0.0445 | 109.3292
5 | 0.7548 | 0.00673 | -0.0443 | 112.1545
5.5 | 0.809 | 0.00702 | -0.0441 | 115.2422
6 | 0.8627 | 0.00734 | -0.0439 | 117.5341
6.5 | 0.9157 | 0.0077 | -0.0435 | 118.9221
7 | 0.9663 | 0.00833 | -0.0428 | 116.0024
7.5 | 1.0186 | 0.00866 | -0.0423 | 117.6212
8 | 1.0716 | 0.00887 | -0.0421 | 120.8117
8.5 | 1.1229 | 0.00937 | -0.0415 | 119.8399
9 | 1.1733 | 0.00994 | -0.0408 | 118.0382
9.5 | 1.2229 | 0.01055 | -0.04 | 115.9147
10 | 1.2709 | 0.01129 | -0.0389 | 112.5686
10.5 | 1.3172 | 0.01215 | -0.0377 | 108.4115
11 | 1.3596 | 0.01335 | -0.0358 | 101.8427
11.5 | 1.4026 | 0.01435 | -0.0342 | 97.7422
12 | 1.4454 | 0.01527 | -0.0325 | 94.6562
12.5 | 1.4906 | 0.01582 | -0.0313 | 94.2225
13 | 1.5315 | 0.01665 | -0.0295 | 91.982
13.5 | 1.5669 | 0.01777 | -0.0269 | 88.1767
14 | 1.6015 | 0.01868 | -0.0241 | 85.7334
14.5 | 1.6314 | 0.01922 | -0.0203 | 84.8803
15 | 1.6495 | 0.02044 | -0.0152 | 80.6996
15.5 | 1.6676 | 0.02188 | -0.0108 | 76.2157
16 | 1.6857 | 0.02351 | -0.0072 | 71.7014
16.5 | 1.6932 | 0.0261 | -0.0032 | 64.8736
17 | 1.7071 | 0.0285 | -0.0006 | 59.8982
17.5 | 1.7155 | 0.03163 | 0.0016 | 54.2365
18 | 1.7151 | 0.03593 | 0.0033 | 47.7345
18.5 | 1.7182 | 0.0403 | 0.0039 | 42.6352
19 | 1.71 | 0.04638 | 0.0035 | 36.8693
19.5 | 1.6917 | 0.05452 | 0.0014 | 31.029
20 | 1.6658 | 0.06478 | -0.0027 | 25.7147

## 99. Re 8M Mach 0.10 (1)
BIGFOIL.COM POLAR EXPORT
hq1510
HQ 1.5/10 |  |  |  | Cl Max: | 1.108 | at alpha= | 9.5 | deg
JavaFoil+Calcfoil stall+Eppler ext transition |  |  |  | L/D Max: | 132.509 | at alpha= | 6.5 | deg
Re: | 8000000 |  |  | Cd Min: | 0.00456 | at alpha= | -0.5 | deg
Mach: | 0.1 |  |  | Cl=0 at alpha= | -1.9407 | deg
|  |  |  | @ Cl=0.1, Cd= | 0.0048119
|  |  |  | @ Cl=0.4, Cd= | 0.0055156
|  |  |  | @ Cl=0.6, Cd= | 0.005777
alpha (deg) | Cl | Cd | Cm | Cl/Cd
-14.5 | -0.404 | 0.0982 | -0.015 | -4.114
-14 | -0.427 | 0.09252 | -0.015 | -4.619
-13.5 | -0.451 | 0.08543 | -0.016 | -5.279
-13 | -0.472 | 0.08178 | -0.016 | -5.773
-12.5 | -0.493 | 0.07635 | -0.017 | -6.462
-12 | -0.514 | 0.06918 | -0.019 | -7.434
-11.5 | -0.534 | 0.06138 | -0.02 | -8.701
-11 | -0.587 | 0.03131 | -0.027 | -18.744
-10.5 | -0.628 | 0.01694 | -0.03 | -37.086
-10 | -0.663 | 0.01027 | -0.033 | -64.555
-9.5 | -0.665 | 0.00923 | -0.034 | -72.086
-9 | -0.657 | 0.00847 | -0.034 | -77.596
-8.5 | -0.64 | 0.00817 | -0.035 | -78.327
-8 | -0.615 | 0.00783 | -0.035 | -78.527
-7.5 | -0.584 | 0.00739 | -0.036 | -79.092
-7 | -0.547 | 0.00657 | -0.037 | -83.251
-6.5 | -0.503 | 0.00683 | -0.037 | -73.67
-6 | -0.455 | 0.0066 | -0.038 | -68.96
-5.5 | -0.404 | 0.00665 | -0.038 | -60.754
-5 | -0.351 | 0.00643 | -0.039 | -54.565
-4.5 | -0.296 | 0.00625 | -0.039 | -47.391
-4 | -0.24 | 0.00547 | -0.04 | -43.92
-3.5 | -0.183 | 0.00532 | -0.041 | -34.39
-3 | -0.125 | 0.00525 | -0.041 | -23.822
-2.5 | -0.066 | 0.00502 | -0.042 | -13.224
-2 | -0.007 | 0.00477 | -0.042 | -1.561
-1.5 | 0.052 | 0.00482 | -0.043 | 10.729
-1 | 0.111 | 0.00481 | -0.043 | 23.065
-0.5 | 0.17 | 0.00456 | -0.044 | 37.277
0 | 0.23 | 0.00463 | -0.045 | 49.693
0.5 | 0.29 | 0.00527 | -0.045 | 54.967
1 | 0.349 | 0.00536 | -0.046 | 65.058
1.5 | 0.408 | 0.00554 | -0.046 | 73.63
2 | 0.468 | 0.00555 | -0.047 | 84.297
2.5 | 0.527 | 0.00476 | -0.047 | 110.632
3 | 0.585 | 0.00596 | -0.048 | 98.287
3.5 | 0.644 | 0.00524 | -0.048 | 122.765
4 | 0.701 | 0.00563 | -0.049 | 124.523
4.5 | 0.759 | 0.00582 | -0.049 | 130.332
5 | 0.815 | 0.0063 | -0.05 | 129.37
5.5 | 0.87 | 0.00724 | -0.05 | 120.087
6 | 0.923 | 0.00698 | -0.051 | 132.295
6.5 | 0.97 | 0.00732 | -0.051 | 132.509
7 | 1.011 | 0.00768 | -0.052 | 131.602
7.5 | 1.046 | 0.00909 | -0.052 | 115.074
8 | 1.074 | 0.00955 | -0.053 | 112.423
8.5 | 1.094 | 0.0095 | -0.053 | 115.174
9 | 1.106 | 0.01065 | -0.054 | 103.827
9.5 | 1.108 | 0.01072 | -0.054 | 103.369
10 | 1.102 | 0.01247 | -0.055 | 88.35
10.5 | 1.087 | 0.01411 | -0.055 | 77.034
11 | 1.053 | 0.01472 | -0.055 | 71.534
11.5 | 1.009 | 0.01658 | -0.055 | 60.851
12 | 0.959 | 0.01937 | -0.054 | 49.506
12.5 | 0.902 | 0.0239 | -0.053 | 37.732
13 | 0.834 | 0.0334 | -0.051 | 24.961
13.5 | 0.748 | 0.05683 | -0.046 | 13.163
14 | 0.689 | 0.07252 | -0.043 | 9.501
14.5 | 0.64 | 0.08378 | -0.041 | 7.642

## 100. Re 8M Mach 0.10 (2)
BIGFOIL.COM POLAR EXPORT
hq1510
HQ 1.5/10 |  |  |  | Cl Max: | 1.6923 | at alpha= | 17 | deg
XFOIL ncrit=9 |  |  |  | L/D Max: | 120.492 | at alpha= | 8 | deg
Re: | 8000000 |  |  | Cd Min: | 0.15885 | at alpha= | -17.5 | deg
Mach: | 0.1 |  |  | Cl=0 at alpha= | -1.8837 | deg
|  |  |  | @ Cl=0.1, Cd= | 0.004538
|  |  |  | @ Cl=0.4, Cd= | 0.0048493
|  |  |  | @ Cl=0.6, Cd= | 0.0055829
alpha (deg) | Cl | Cd | Cm | Cl/Cd
-17.5 | -0.7979 | 0.15885 | 0.0162 | -5.023
-17 | -1.0892 | 0.09018 | -0.0218 | -12.0781
-16.5 | -1.2571 | 0.0493 | -0.0493 | -25.499
-16 | -1.2517 | 0.04295 | -0.0538 | -29.1432
-15.5 | -1.3083 | 0.03014 | -0.0617 | -43.4074
-15 | -1.3246 | 0.02511 | -0.0593 | -52.7519
-14.5 | -1.3097 | 0.02222 | -0.0558 | -58.9424
-14 | -1.2856 | 0.01961 | -0.0527 | -65.5584
-13.5 | -1.2547 | 0.0173 | -0.05 | -72.526
-13 | -1.2202 | 0.01514 | -0.0474 | -80.5945
-12.5 | -1.1795 | 0.0136 | -0.0453 | -86.7279
-12 | -1.133 | 0.01272 | -0.0439 | -89.0723
-11.5 | -1.0728 | 0.01192 | -0.0453 | -90
-11 | -1.0109 | 0.01124 | -0.0469 | -89.9377
-10.5 | -0.9452 | 0.01057 | -0.0493 | -89.4229
-10 | -0.8935 | 0.01015 | -0.0485 | -88.0296
-9.5 | -0.8424 | 0.00989 | -0.0475 | -85.1769
-9 | -0.7897 | 0.0094 | -0.047 | -84.0106
-8.5 | -0.7373 | 0.00874 | -0.0464 | -84.3593
-8 | -0.6843 | 0.00803 | -0.0458 | -85.2179
-7.5 | -0.63 | 0.00754 | -0.0455 | -83.5544
-7 | -0.5751 | 0.0071 | -0.0453 | -81
-6.5 | -0.5197 | 0.00676 | -0.0451 | -76.8787
-6 | -0.4637 | 0.00652 | -0.0451 | -71.1196
-5 | -0.3516 | 0.00601 | -0.045 | -58.5025
-4.5 | -0.2954 | 0.00574 | -0.045 | -51.4634
-4 | -0.2395 | 0.00551 | -0.045 | -43.4664
-3.5 | -0.1828 | 0.00538 | -0.045 | -33.9777
-3 | -0.1262 | 0.00523 | -0.0451 | -24.13
-2.5 | -0.0696 | 0.00504 | -0.0452 | -13.8095
-2 | -0.0131 | 0.00489 | -0.0453 | -2.6789
-1.5 | 0.0432 | 0.00469 | -0.0455 | 9.2111
-1 | 0.0993 | 0.00454 | -0.0455 | 21.8722
-0.5 | 0.1552 | 0.00438 | -0.0456 | 35.4338
0 | 0.2102 | 0.00422 | -0.0456 | 49.8104
0.5 | 0.2655 | 0.00426 | -0.0456 | 62.3239
1 | 0.3201 | 0.00437 | -0.0455 | 73.2494
1.5 | 0.3745 | 0.00472 | -0.0453 | 79.3432
2 | 0.4297 | 0.005 | -0.0452 | 85.94
2.5 | 0.4861 | 0.00512 | -0.0453 | 94.9414
3 | 0.5421 | 0.00527 | -0.0453 | 102.8653
3.5 | 0.5972 | 0.00556 | -0.0452 | 107.4101
4.5 | 0.7048 | 0.00644 | -0.0446 | 109.441
5 | 0.7593 | 0.00675 | -0.0444 | 112.4889
5.5 | 0.8139 | 0.00704 | -0.0442 | 115.6108
6 | 0.8679 | 0.00738 | -0.0439 | 117.6016
6.5 | 0.9212 | 0.00777 | -0.0434 | 118.5586
7 | 0.9724 | 0.00838 | -0.0426 | 116.0382
7.5 | 1.025 | 0.00873 | -0.0421 | 117.4112
8 | 1.0784 | 0.00895 | -0.0417 | 120.4916
8.5 | 1.1301 | 0.00946 | -0.0411 | 119.4609
9 | 1.1808 | 0.01006 | -0.0402 | 117.3757
9.5 | 1.2307 | 0.01071 | -0.0393 | 114.9113
10 | 1.2787 | 0.0115 | -0.0381 | 111.1913
10.5 | 1.3243 | 0.0125 | -0.0365 | 105.944
11 | 1.3669 | 0.01371 | -0.0345 | 99.7009
11.5 | 1.4116 | 0.01458 | -0.0329 | 96.8176
12 | 1.4543 | 0.01554 | -0.031 | 93.5843
12.5 | 1.4996 | 0.01612 | -0.0296 | 93.0273
13 | 1.54 | 0.01701 | -0.0274 | 90.535
13.5 | 1.5741 | 0.0182 | -0.0244 | 86.489
14 | 1.6018 | 0.01917 | -0.0201 | 83.5576
14.5 | 1.6305 | 0.01983 | -0.016 | 82.2239
15 | 1.6477 | 0.02128 | -0.011 | 77.4295
15.5 | 1.6634 | 0.02306 | -0.0066 | 72.1336
16 | 1.6789 | 0.02507 | -0.003 | 66.9685
16.5 | 1.6829 | 0.02822 | 0.0007 | 59.635
17 | 1.6923 | 0.03132 | 0.0031 | 54.0326
17.5 | 1.6923 | 0.03563 | 0.0049 | 47.4965
18 | 1.6847 | 0.04122 | 0.0055 | 40.8709
18.5 | 1.6485 | 0.05098 | 0.0039 | 32.3362
19 | 1.6321 | 0.05957 | 0.0009 | 27.398
19.5 | 1.6091 | 0.07017 | -0.0041 | 22.9315
20 | 1.5618 | 0.08606 | -0.013 | 18.1478

## 101. Re 8M Mach 0.25 (1)
BIGFOIL.COM POLAR EXPORT
hq1510
HQ 1.5/10 |  |  |  | Cl Max: | 1.083 | at alpha= | 8.5 | deg
JavaFoil+Calcfoil stall+Eppler ext transition |  |  |  | L/D Max: | 130.898 | at alpha= | 5 | deg
Re: | 8000000 |  |  | Cd Min: | 0.00462 | at alpha= | -0.5 | deg
Mach: | 0.25 |  |  | Cl=0 at alpha= | -1.9344 | deg
|  |  |  | @ Cl=0.1, Cd= | 0.00482
|  |  |  | @ Cl=0.4, Cd= | 0.09319
|  |  |  | @ Cl=0.6, Cd= | 0.09319
alpha (deg) | Cl | Cd | Cm | Cl/Cd
-13.5 | -0.066 | 0.09161 | -0.016 | -0.717
-13 | -0.191 | 0.0872 | -0.016 | -2.194
-12.5 | -0.256 | 0.08241 | -0.016 | -3.111
-12 | -0.313 | 0.07795 | -0.017 | -4.014
-11.5 | -0.365 | 0.07008 | -0.018 | -5.203
-11 | -0.409 | 0.06547 | -0.019 | -6.247
-10.5 | -0.446 | 0.06106 | -0.02 | -7.31
-10 | -0.476 | 0.05616 | -0.021 | -8.482
-9.5 | -0.567 | 0.01592 | -0.032 | -35.629
-9 | -0.612 | 0.00945 | -0.035 | -64.704
-8.5 | -0.615 | 0.00851 | -0.036 | -72.23
-8 | -0.604 | 0.00821 | -0.036 | -73.549
-7.5 | -0.582 | 0.00708 | -0.037 | -82.253
-7 | -0.551 | 0.00697 | -0.038 | -79.062
-6.5 | -0.51 | 0.00702 | -0.038 | -72.63
-6 | -0.463 | 0.00679 | -0.039 | -68.179
-5.5 | -0.412 | 0.0067 | -0.039 | -61.552
-5 | -0.359 | 0.00604 | -0.04 | -59.438
-4.5 | -0.304 | 0.00586 | -0.041 | -51.831
-4 | -0.246 | 0.00557 | -0.041 | -44.229
-3.5 | -0.188 | 0.00535 | -0.042 | -35.122
-3 | -0.128 | 0.00526 | -0.042 | -24.409
-2.5 | -0.068 | 0.00513 | -0.043 | -13.283
-2 | -0.008 | 0.00483 | -0.044 | -1.584
-1.5 | 0.053 | 0.00482 | -0.044 | 11.005
-1 | 0.114 | 0.00482 | -0.045 | 23.65
-0.5 | 0.175 | 0.00462 | -0.045 | 37.851
0 | 0.236 | 0.00508 | -0.046 | 46.576
0.5 | 0.297 | 0.00535 | -0.046 | 55.656
1 | 0.359 | 0.00541 | -0.047 | 66.296
1.5 | 0.419 | 0.00564 | -0.048 | 74.414
2 | 0.48 | 0.00564 | -0.048 | 85.134
2.5 | 0.541 | 0.00591 | -0.049 | 91.564
3 | 0.601 | 0.00602 | -0.049 | 99.972
3.5 | 0.661 | 0.0061 | -0.05 | 108.315
4 | 0.72 | 0.00652 | -0.05 | 110.547
4.5 | 0.779 | 0.00663 | -0.051 | 117.476
5 | 0.836 | 0.00639 | -0.051 | 130.898
5.5 | 0.892 | 0.00819 | -0.052 | 108.925
6 | 0.945 | 0.00793 | -0.052 | 119.272
6.5 | 0.991 | 0.00759 | -0.053 | 130.614
7 | 1.029 | 0.00799 | -0.053 | 128.744
7.5 | 1.058 | 0.00948 | -0.054 | 111.597
8 | 1.077 | 0.00999 | -0.054 | 107.761
8.5 | 1.083 | 0.0106 | -0.055 | 102.201
9 | 1.076 | 0.0113 | -0.055 | 95.21
9.5 | 1.054 | 0.01168 | -0.056 | 90.236
10 | 1.016 | 0.01379 | -0.056 | 73.71
10.5 | 0.943 | 0.01579 | -0.055 | 59.716
11 | 0.859 | 0.01963 | -0.055 | 43.773
11.5 | 0.754 | 0.02784 | -0.052 | 27.081
12 | 0.614 | 0.06001 | -0.043 | 10.23
12.5 | 0.518 | 0.07567 | -0.038 | 6.842
13 | 0.427 | 0.08416 | -0.036 | 5.07
13.5 | 0.331 | 0.09319 | -0.034 | 3.547

## 102. Re 8M Mach 0.25 (2)
BIGFOIL.COM POLAR EXPORT
hq1510
HQ 1.5/10 |  |  |  | Cl Max: | 1.4955 | at alpha= | 12.5 | deg
XFOIL ncrit=9 |  |  |  | L/D Max: | 119.263 | at alpha= | 8 | deg
Re: | 8000000 |  |  | Cd Min: | 0.13882 | at alpha= | -15 | deg
Mach: | 0.25 |  |  | Cl=0 at alpha= | -1.883 | deg
|  |  |  | @ Cl=0.1, Cd= | 0.0045771
|  |  |  | @ Cl=0.4, Cd= | 0.0048271
|  |  |  | @ Cl=0.6, Cd= | 0.0055499
alpha (deg) | Cl | Cd | Cm | Cl/Cd
-15 | -0.7155 | 0.13882 | 0.0051 | -5.1542
-14.5 | -0.7597 | 0.12004 | -0.0043 | -6.3287
-14 | -0.8144 | 0.10085 | -0.0153 | -8.0754
-13.5 | -0.8702 | 0.08241 | -0.027 | -10.5594
-13 | -0.922 | 0.06041 | -0.0423 | -15.2624
-12.5 | -0.9547 | 0.04553 | -0.0554 | -20.9686
-12 | -0.9872 | 0.03545 | -0.0625 | -27.8477
-11.5 | -1.0265 | 0.02733 | -0.0592 | -37.5595
-11 | -1.0304 | 0.01987 | -0.0555 | -51.8571
-10.5 | -0.9815 | 0.01448 | -0.0572 | -67.7831
-10 | -0.9281 | 0.01217 | -0.0564 | -76.2613
-9.5 | -0.8784 | 0.01118 | -0.054 | -78.5689
-9 | -0.8239 | 0.01034 | -0.0525 | -79.6809
-8.5 | -0.7676 | 0.00964 | -0.0513 | -79.6266
-8 | -0.7099 | 0.00915 | -0.0505 | -77.5847
-7.5 | -0.6553 | 0.00809 | -0.0493 | -81.0012
-7 | -0.5982 | 0.00746 | -0.0485 | -80.1877
-6.5 | -0.5402 | 0.00701 | -0.0479 | -77.0613
-6 | -0.4819 | 0.00667 | -0.0475 | -72.2489
-5.5 | -0.4232 | 0.00642 | -0.0472 | -65.919
-5 | -0.3647 | 0.0061 | -0.0469 | -59.7869
-4.5 | -0.3061 | 0.00585 | -0.0468 | -52.3248
-4 | -0.248 | 0.00558 | -0.0466 | -44.4444
-3.5 | -0.1894 | 0.00542 | -0.0466 | -34.9446
-3 | -0.1306 | 0.00527 | -0.0466 | -24.7818
-2.5 | -0.072 | 0.00509 | -0.0466 | -14.1454
-2 | -0.0136 | 0.00492 | -0.0467 | -2.7642
-1.5 | 0.0445 | 0.00474 | -0.0467 | 9.3882
-1 | 0.1024 | 0.00457 | -0.0468 | 22.407
0 | 0.2165 | 0.00425 | -0.0468 | 50.9412
0.5 | 0.2734 | 0.0043 | -0.0467 | 63.5814
1 | 0.3298 | 0.0044 | -0.0466 | 74.9545
1.5 | 0.3858 | 0.00476 | -0.0463 | 81.0504
2 | 0.4429 | 0.00503 | -0.0462 | 88.0517
2.5 | 0.5012 | 0.00516 | -0.0463 | 97.1318
3 | 0.5592 | 0.00532 | -0.0462 | 105.1128
3.5 | 0.616 | 0.00564 | -0.046 | 109.2199
4 | 0.672 | 0.00607 | -0.0456 | 110.7084
4.5 | 0.7273 | 0.00657 | -0.045 | 110.7002
5.5 | 0.8409 | 0.00718 | -0.0442 | 117.117
6 | 0.8965 | 0.00761 | -0.0435 | 117.8055
6.5 | 0.9504 | 0.00824 | -0.0425 | 115.3398
7 | 1.006 | 0.00864 | -0.0417 | 116.4352
7.5 | 1.0608 | 0.00908 | -0.0407 | 116.8282
8 | 1.1163 | 0.00936 | -0.0398 | 119.2628
8.5 | 1.17 | 0.01 | -0.0385 | 117
9 | 1.222 | 0.01079 | -0.0368 | 113.253
9.5 | 1.2721 | 0.01173 | -0.0348 | 108.4484
10 | 1.3148 | 0.01334 | -0.0317 | 98.5607
10.5 | 1.3628 | 0.01431 | -0.0294 | 95.2341
11 | 1.4092 | 0.01533 | -0.0268 | 91.9243
11.5 | 1.4493 | 0.01673 | -0.0233 | 86.6288
12 | 1.4808 | 0.01853 | -0.0187 | 79.9137
12.5 | 1.4955 | 0.02033 | -0.0114 | 73.5612
13 | 1.4943 | 0.02302 | -0.0033 | 64.9131
13.5 | 1.4801 | 0.02718 | 0.0036 | 54.4555
14 | 1.4635 | 0.03247 | 0.0078 | 45.0724
14.5 | 1.435 | 0.04003 | 0.0093 | 35.8481
15 | 1.3994 | 0.05006 | 0.0069 | 27.9545
15.5 | 1.3654 | 0.06201 | 0.0013 | 22.019
16 | 1.3169 | 0.07874 | -0.0089 | 16.7247
16.5 | 1.2748 | 0.09617 | -0.0195 | 13.2557
17 | 1.2285 | 0.11475 | -0.0308 | 10.7059
17.5 | 1.1761 | 0.13534 | -0.0435 | 8.69

## 103. Re 8M Mach 0.50 (1)
BIGFOIL.COM POLAR EXPORT
hq1510
HQ 1.5/10 |  |  |  | Cl Max: | 1.214 | at alpha= | 20 | deg
JavaFoil+Calcfoil stall+Eppler ext transition |  |  |  | L/D Max: | 119.354 | at alpha= | 4 | deg
Re: | 8000000 |  |  | Cd Min: | 0.00472 | at alpha= | -0.5 | deg
Mach: | 0.5 |  |  | Cl=0 at alpha= | -1.9338 | deg
|  |  |  | @ Cl=0.1, Cd= | 0.0050481
|  |  |  | @ Cl=0.4, Cd= | 0.0056714
|  |  |  | @ Cl=0.6, Cd= | 0.0062593
alpha (deg) | Cl | Cd | Cm | Cl/Cd
-20 | -0.962 | 0.1502 | -0.015 | -6.405
-19.5 | -0.934 | 0.14709 | -0.015 | -6.351
-19 | -0.908 | 0.1402 | -0.016 | -6.477
-18.5 | -0.882 | 0.13755 | -0.016 | -6.416
-18 | -0.857 | 0.141 | -0.016 | -6.079
-17.5 | -0.832 | 0.12686 | -0.017 | -6.562
-17 | -0.805 | 0.12336 | -0.017 | -6.528
-16.5 | -0.776 | 0.11965 | -0.016 | -6.488
-16 | -0.751 | 0.11129 | -0.017 | -6.745
-15.5 | -0.727 | 0.10209 | -0.018 | -7.12
-15 | -0.699 | 0.11035 | -0.018 | -6.339
-14.5 | -0.673 | 0.10486 | -0.018 | -6.416
-14 | -0.646 | 0.09993 | -0.018 | -6.465
-13.5 | -0.62 | 0.09175 | -0.018 | -6.76
-13 | -0.595 | 0.08307 | -0.019 | -7.159
-12.5 | -0.567 | 0.08774 | -0.018 | -6.46
-12 | -0.544 | 0.07387 | -0.021 | -7.371
-11.5 | -0.533 | 0.05627 | -0.026 | -9.472
-11 | -0.566 | 0.01861 | -0.034 | -30.429
-10.5 | -0.462 | 0.06754 | -0.02 | -6.836
-10 | -0.436 | 0.06154 | -0.021 | -7.089
-9.5 | -0.408 | 0.06145 | -0.02 | -6.639
-9 | -0.387 | 0.05101 | -0.024 | -7.58
-8.5 | -0.356 | 0.05196 | -0.022 | -6.859
-8 | -0.348 | 0.03304 | -0.032 | -10.518
-7.5 | -0.307 | 0.04212 | -0.026 | -7.278
-7 | -0.337 | 0.00871 | -0.042 | -38.727
-6.5 | -0.305 | 0.00736 | -0.043 | -41.471
-6 | -0.454 | 0.00763 | -0.043 | -59.415
-5.5 | -0.431 | 0.0066 | -0.044 | -65.38
-5 | -0.387 | 0.00673 | -0.045 | -57.582
-4.5 | -0.333 | 0.00679 | -0.045 | -48.991
-4 | -0.272 | 0.00609 | -0.046 | -44.745
-3.5 | -0.209 | 0.00563 | -0.047 | -37.108
-3 | -0.143 | 0.00539 | -0.047 | -26.525
-2.5 | -0.076 | 0.00512 | -0.048 | -14.87
-2 | -0.009 | 0.00501 | -0.049 | -1.704
-1.5 | 0.059 | 0.00503 | -0.049 | 11.795
-1 | 0.127 | 0.00506 | -0.05 | 25.172
-0.5 | 0.195 | 0.00472 | -0.051 | 41.393
0 | 0.264 | 0.00537 | -0.051 | 49.17
0.5 | 0.332 | 0.00577 | -0.052 | 57.669
1 | 0.401 | 0.00567 | -0.052 | 70.604
1.5 | 0.469 | 0.0058 | -0.053 | 80.791
2 | 0.537 | 0.00609 | -0.054 | 88.155
2.5 | 0.604 | 0.00627 | -0.054 | 96.363
3 | 0.671 | 0.00652 | -0.055 | 102.905
3.5 | 0.737 | 0.00687 | -0.056 | 107.381
4 | 0.802 | 0.00672 | -0.056 | 119.354
4.5 | 0.865 | 0.00762 | -0.057 | 113.489
5 | 0.925 | 0.00807 | -0.057 | 114.629
5.5 | 0.981 | 0.00946 | -0.058 | 103.691
6 | 1.03 | 0.00941 | -0.059 | 109.481
6.5 | 1.049 | 0.01082 | -0.059 | 97.016
7 | 1.006 | 0.01073 | -0.06 | 93.714
7.5 | 0.641 | 0.01226 | -0.06 | 52.243
8 | 0.544 | 0.05683 | -0.031 | 9.577
8.5 | 0.688 | 0.01623 | -0.059 | 42.39
9 | 0.731 | 0.01549 | -0.061 | 47.162
9.5 | 0.649 | 0.05231 | -0.044 | 12.401
10 | 0.773 | 0.02081 | -0.06 | 37.155
10.5 | 0.68 | 0.07325 | -0.032 | 9.288
11 | 0.841 | 0.02127 | -0.061 | 39.543
11.5 | 0.811 | 0.0408 | -0.055 | 19.882
12 | 0.767 | 0.07783 | -0.037 | 9.855
12.5 | 0.79 | 0.08596 | -0.035 | 9.196
13 | 0.818 | 0.09469 | -0.036 | 8.64
13.5 | 0.851 | 0.09777 | -0.039 | 8.7
14 | 0.875 | 0.10709 | -0.038 | 8.174
14.5 | 0.9 | 0.10369 | -0.037 | 8.677
15 | 0.934 | 0.10668 | -0.042 | 8.759
15.5 | 0.97 | 0.1077 | -0.045 | 9.006
16 | 0.985 | 0.11543 | -0.041 | 8.536
16.5 | 1.018 | 0.11896 | -0.043 | 8.553
17 | 1.05 | 0.12108 | -0.045 | 8.672
17.5 | 1.088 | 0.11817 | -0.048 | 9.206
18 | 1.119 | 0.12037 | -0.05 | 9.297
18.5 | 1.145 | 0.12862 | -0.05 | 8.901
19 | 1.168 | 0.13935 | -0.049 | 8.383
19.5 | 1.18 | 0.14398 | -0.046 | 8.198
20 | 1.214 | 0.14458 | -0.048 | 8.397

## 104. Re 8M Mach 0.50 (2)
BIGFOIL.COM POLAR EXPORT
hq1510
HQ 1.5/10 |  |  |  | Cl Max: | 1.2174 | at alpha= | 7.5 | deg
XFOIL ncrit=9 |  |  |  | L/D Max: | 119.577 | at alpha= | 5.5 | deg
Re: | 8000000 |  |  | Cd Min: | 0.27282 | at alpha= | -20 | deg
Mach: | 0.5 |  |  | Cl=0 at alpha= | -1.8784 | deg
|  |  |  | @ Cl=0.1, Cd= | 0.0047326
|  |  |  | @ Cl=0.4, Cd= | 0.0047891
|  |  |  | @ Cl=0.6, Cd= | 0.0054789
alpha (deg) | Cl | Cd | Cm | Cl/Cd
-20 | -0.8056 | 0.27282 | 0.0639 | -2.9529
-19.5 | -0.7842 | 0.26421 | 0.059 | -2.9681
-19 | -0.7632 | 0.2557 | 0.0543 | -2.9847
-18.5 | -0.7432 | 0.24698 | 0.0495 | -3.0092
-18 | -0.723 | 0.23818 | 0.045 | -3.0355
-17.5 | -0.7029 | 0.22947 | 0.0405 | -3.0631
-16 | -0.6451 | 0.20494 | 0.0282 | -3.1478
-15.5 | -0.6267 | 0.19653 | 0.0242 | -3.1888
-15 | -0.6084 | 0.18844 | 0.0205 | -3.2286
-14.5 | -0.5915 | 0.17999 | 0.0168 | -3.2863
-14 | -0.5758 | 0.17156 | 0.0132 | -3.3563
-13.5 | -0.5615 | 0.16286 | 0.0095 | -3.4477
-13 | -0.5495 | 0.15382 | 0.0059 | -3.5724
-12.5 | -0.5401 | 0.14434 | 0.0021 | -3.7419
-12 | -0.5316 | 0.13512 | -0.0015 | -3.9343
-11.5 | -0.5283 | 0.12493 | -0.0056 | -4.2288
-11 | -0.5277 | 0.11466 | -0.0099 | -4.6023
-10.5 | -0.5275 | 0.10482 | -0.0143 | -5.0324
-10 | -0.5316 | 0.09453 | -0.0192 | -5.6236
-9.5 | -0.5416 | 0.08354 | -0.0252 | -6.4831
-8.5 | -0.5282 | 0.05698 | -0.0546 | -9.2699
-8 | -0.5329 | 0.04004 | -0.0792 | -13.3092
-7.5 | -0.5683 | 0.0341 | -0.0755 | -16.6657
-7 | -0.5838 | 0.02587 | -0.0725 | -22.5667
-6.5 | -0.5833 | 0.01685 | -0.0682 | -34.6172
-6 | -0.5531 | 0.01013 | -0.0631 | -54.6002
-5.5 | -0.4936 | 0.0077 | -0.0593 | -64.1039
-5 | -0.4257 | 0.00679 | -0.057 | -62.6951
-4.5 | -0.3564 | 0.00628 | -0.0555 | -56.7516
-4 | -0.2872 | 0.00598 | -0.0544 | -48.0268
-3.5 | -0.2195 | 0.00563 | -0.0536 | -38.9876
-3 | -0.1511 | 0.00545 | -0.0531 | -27.7248
-2.5 | -0.0835 | 0.00525 | -0.0528 | -15.9048
-2 | -0.0161 | 0.00508 | -0.0526 | -3.1693
-1.5 | 0.0501 | 0.0049 | -0.0524 | 10.2245
-1 | 0.1157 | 0.00468 | -0.0523 | 24.7222
-0.5 | 0.1808 | 0.00457 | -0.0522 | 39.5624
0 | 0.2444 | 0.00438 | -0.052 | 55.7991
0.5 | 0.3089 | 0.00443 | -0.0517 | 69.7291
1 | 0.3719 | 0.00464 | -0.0513 | 80.1509
1.5 | 0.436 | 0.00498 | -0.0508 | 87.5502
2 | 0.5017 | 0.00521 | -0.0505 | 96.2956
2.5 | 0.5685 | 0.00537 | -0.0502 | 105.8659
3 | 0.635 | 0.0056 | -0.0497 | 113.3929
3.5 | 0.6993 | 0.00607 | -0.0487 | 115.2059
4 | 0.7629 | 0.00663 | -0.0473 | 115.0679
4.5 | 0.828 | 0.00711 | -0.0459 | 116.4557
5 | 0.8948 | 0.00749 | -0.0444 | 119.466
5.5 | 0.9602 | 0.00803 | -0.0424 | 119.5766
6 | 1.0241 | 0.00875 | -0.0397 | 117.04
6.5 | 1.0907 | 0.00932 | -0.0368 | 117.0279
7 | 1.1551 | 0.01014 | -0.033 | 113.9152
7.5 | 1.2174 | 0.01119 | -0.028 | 108.7936
9 | 1.1953 | 0.02436 | 0.0069 | 49.0681
9.5 | 1.1548 | 0.03174 | 0.0123 | 36.3831
10 | 1.1185 | 0.0409 | 0.0117 | 27.3472
10.5 | 1.0825 | 0.05243 | 0.0058 | 20.6466
11 | 1.0514 | 0.066 | -0.0035 | 15.9303
11.5 | 1.0273 | 0.08029 | -0.0129 | 12.7949
12 | 1.002 | 0.09444 | -0.0214 | 10.6099
12.5 | 0.9738 | 0.10919 | -0.0302 | 8.9184

## 105. Re 10M Mach 0.00 (1)
BIGFOIL.COM POLAR EXPORT
hq1510
HQ 1.5/10 |  |  |  | Cl Max: | 1.114 | at alpha= | 9.5 | deg
JavaFoil+Calcfoil stall+Eppler ext transition |  |  |  | L/D Max: | 137.113 | at alpha= | 6.5 | deg
Re: | 10000000 |  |  | Cd Min: | 0.00418 | at alpha= | 1 | deg
Mach: | 0 |  |  | Cl=0 at alpha= | -1.9397 | deg
|  |  |  | @ Cl=0.1, Cd= | 0.0048666
|  |  |  | @ Cl=0.4, Cd= | 0.0053388
|  |  |  | @ Cl=0.6, Cd= | 0.0049693
alpha (deg) | Cl | Cd | Cm | Cl/Cd
-15 | -0.423 | 0.09905 | -0.015 | -4.267
-14.5 | -0.443 | 0.09529 | -0.015 | -4.646
-14 | -0.463 | 0.08988 | -0.016 | -5.156
-13.5 | -0.485 | 0.08266 | -0.017 | -5.863
-13 | -0.502 | 0.07951 | -0.017 | -6.319
-12.5 | -0.52 | 0.07395 | -0.018 | -7.032
-12 | -0.542 | 0.06261 | -0.02 | -8.663
-11.5 | -0.572 | 0.04603 | -0.024 | -12.423
-11 | -0.645 | 0.01499 | -0.03 | -43.008
-10.5 | -0.661 | 0.01194 | -0.031 | -55.41
-10 | -0.678 | 0.009 | -0.033 | -75.311
-9.5 | -0.674 | 0.00824 | -0.033 | -81.725
-9 | -0.662 | 0.00763 | -0.034 | -86.681
-8.5 | -0.642 | 0.00787 | -0.035 | -81.618
-8 | -0.616 | 0.00745 | -0.035 | -82.676
-7.5 | -0.584 | 0.00713 | -0.036 | -81.935
-7 | -0.546 | 0.00636 | -0.036 | -85.869
-6.5 | -0.502 | 0.00616 | -0.037 | -81.45
-6 | -0.453 | 0.00638 | -0.038 | -71.069
-5.5 | -0.402 | 0.00641 | -0.038 | -62.779
-5 | -0.35 | 0.00574 | -0.039 | -60.883
-4.5 | -0.295 | 0.00607 | -0.039 | -48.626
-4 | -0.239 | 0.00534 | -0.04 | -44.76
-3.5 | -0.182 | 0.00522 | -0.04 | -34.873
-3 | -0.124 | 0.00521 | -0.041 | -23.855
-2.5 | -0.066 | 0.00522 | -0.042 | -12.662
-2 | -0.007 | 0.00493 | -0.042 | -1.501
-1.5 | 0.051 | 0.00485 | -0.043 | 10.61
-1 | 0.11 | 0.00487 | -0.043 | 22.675
-0.5 | 0.169 | 0.00519 | -0.044 | 32.612
0 | 0.229 | 0.0051 | -0.044 | 44.856
0.5 | 0.288 | 0.00516 | -0.045 | 55.777
1 | 0.347 | 0.00418 | -0.045 | 83.085
1.5 | 0.406 | 0.00547 | -0.046 | 74.203
2 | 0.465 | 0.0045 | -0.047 | 103.414
2.5 | 0.524 | 0.00464 | -0.047 | 112.967
3 | 0.582 | 0.00489 | -0.048 | 119.152
3.5 | 0.641 | 0.00515 | -0.048 | 124.289
4 | 0.698 | 0.00511 | -0.049 | 136.625
4.5 | 0.755 | 0.00569 | -0.049 | 132.723
5 | 0.811 | 0.00608 | -0.05 | 133.382
5.5 | 0.866 | 0.00696 | -0.05 | 124.449
6 | 0.919 | 0.00671 | -0.051 | 136.838
6.5 | 0.966 | 0.00704 | -0.051 | 137.113
7 | 1.008 | 0.00739 | -0.052 | 136.263
7.5 | 1.043 | 0.00846 | -0.052 | 123.293
8 | 1.073 | 0.00855 | -0.053 | 125.414
8.5 | 1.095 | 0.00909 | -0.053 | 120.442
9 | 1.108 | 0.00954 | -0.054 | 116.183
9.5 | 1.114 | 0.01023 | -0.054 | 108.87
10 | 1.112 | 0.01181 | -0.055 | 94.161
10.5 | 1.101 | 0.01282 | -0.055 | 85.905
11 | 1.083 | 0.01372 | -0.055 | 78.938
11.5 | 1.045 | 0.01494 | -0.055 | 69.921
12 | 1.001 | 0.01681 | -0.055 | 59.52
12.5 | 0.954 | 0.01949 | -0.054 | 48.951
13 | 0.899 | 0.02432 | -0.053 | 36.974
13.5 | 0.835 | 0.03407 | -0.051 | 24.505
14 | 0.766 | 0.05055 | -0.048 | 15.153
14.5 | 0.698 | 0.07464 | -0.043 | 9.353

## 106. Re 10M Mach 0.00 (2)
BIGFOIL.COM POLAR EXPORT
hq1510
HQ 1.5/10 |  |  |  | Cl Max: | 1.7589 | at alpha= | 18 | deg
XFOIL ncrit=9 |  |  |  | L/D Max: | 124.398 | at alpha= | 8.5 | deg
Re: | 10000000 |  |  | Cd Min: | 0.06644 | at alpha= | 20 | deg
Mach: | 0 |  |  | Cl=0 at alpha= | -1.8802 | deg
|  |  |  | @ Cl=0.1, Cd= | 0.0045489
|  |  |  | @ Cl=0.4, Cd= | 0.0048143
|  |  |  | @ Cl=0.6, Cd= | 0.005536
alpha (deg) | Cl | Cd | Cm | Cl/Cd
-17 | -1.2711 | 0.05227 | -0.0446 | -24.318
-16.5 | -1.3825 | 0.03067 | -0.0592 | -45.0766
-15.5 | -1.3701 | 0.02384 | -0.0565 | -57.4706
-14.5 | -1.3072 | 0.02089 | -0.0523 | -62.5754
-14 | -1.2834 | 0.01814 | -0.0493 | -70.7497
-13.5 | -1.2506 | 0.01602 | -0.0469 | -78.0649
-13 | -1.2153 | 0.01397 | -0.0445 | -86.9936
-12.5 | -1.1771 | 0.01215 | -0.0423 | -96.8807
-12 | -1.1188 | 0.01143 | -0.0436 | -97.8828
-11.5 | -1.0586 | 0.01077 | -0.0453 | -98.2916
-11 | -0.9941 | 0.01018 | -0.0478 | -97.6523
-10.5 | -0.9441 | 0.00973 | -0.0469 | -97.0298
-10 | -0.8941 | 0.00938 | -0.046 | -95.3198
-9.5 | -0.8412 | 0.00906 | -0.0457 | -92.8477
-8 | -0.6806 | 0.00778 | -0.045 | -87.4807
-7.5 | -0.6268 | 0.00726 | -0.0447 | -86.3361
-7 | -0.5724 | 0.00683 | -0.0445 | -83.8067
-6.5 | -0.5175 | 0.00648 | -0.0444 | -79.8611
-6 | -0.4619 | 0.00627 | -0.0444 | -73.6683
-5.5 | -0.4061 | 0.00605 | -0.0445 | -67.124
-5 | -0.3502 | 0.0058 | -0.0445 | -60.3793
-4.5 | -0.2944 | 0.00561 | -0.0445 | -52.4777
-4 | -0.2388 | 0.00538 | -0.0446 | -44.3866
-3.5 | -0.1824 | 0.00523 | -0.0447 | -34.8757
-3 | -0.1259 | 0.00511 | -0.0448 | -24.638
-2.5 | -0.0696 | 0.00495 | -0.0449 | -14.0606
-2 | -0.0134 | 0.00484 | -0.0451 | -2.7686
-1 | 0.0985 | 0.00455 | -0.0453 | 21.6484
-0.5 | 0.1541 | 0.00451 | -0.0453 | 34.1685
0 | 0.2087 | 0.00433 | -0.0453 | 48.1986
0.5 | 0.2639 | 0.0044 | -0.0453 | 59.9773
1 | 0.3178 | 0.0045 | -0.0452 | 70.6222
1.5 | 0.3724 | 0.00472 | -0.0451 | 78.8983
2 | 0.428 | 0.00491 | -0.0451 | 87.169
2.5 | 0.4842 | 0.00501 | -0.0453 | 96.6467
3 | 0.5399 | 0.00516 | -0.0453 | 104.6318
4 | 0.6486 | 0.00584 | -0.045 | 111.0616
4.5 | 0.7021 | 0.00627 | -0.0447 | 111.9777
5.5 | 0.8112 | 0.0068 | -0.0445 | 119.2941
6 | 0.8647 | 0.00716 | -0.0442 | 120.7682
6.5 | 0.9176 | 0.00756 | -0.0439 | 121.3757
7 | 0.9694 | 0.00807 | -0.0433 | 120.1239
7.5 | 1.0219 | 0.00843 | -0.0429 | 121.2218
8 | 1.0735 | 0.00884 | -0.0423 | 121.4367
8.5 | 1.1258 | 0.00905 | -0.0419 | 124.3978
9 | 1.1762 | 0.00963 | -0.0412 | 122.1391
9.5 | 1.2257 | 0.01027 | -0.0404 | 119.3476
10 | 1.2729 | 0.01112 | -0.0392 | 114.4694
10.5 | 1.3202 | 0.01188 | -0.0381 | 111.1279
11 | 1.368 | 0.01252 | -0.0371 | 109.2652
11.5 | 1.414 | 0.01326 | -0.0359 | 106.6365
12 | 1.4584 | 0.01407 | -0.0345 | 103.6532
12.5 | 1.5043 | 0.01463 | -0.0334 | 102.823
13 | 1.547 | 0.01539 | -0.0318 | 100.5198
13.5 | 1.5856 | 0.01637 | -0.0296 | 96.8601
14 | 1.6237 | 0.01722 | -0.0274 | 94.2915
14.5 | 1.6613 | 0.01789 | -0.0251 | 92.8619
15 | 1.6808 | 0.01889 | -0.0196 | 88.9783
15.5 | 1.6998 | 0.02007 | -0.0147 | 84.6936
16 | 1.7183 | 0.02148 | -0.0105 | 79.9953
16.5 | 1.7299 | 0.02352 | -0.0062 | 73.5502
17 | 1.7448 | 0.0256 | -0.003 | 68.1562
17.5 | 1.7549 | 0.02828 | -0.0001 | 62.0545
18 | 1.7589 | 0.03178 | 0.0022 | 55.3461
18.5 | 1.693 | 0.04285 | 0.0042 | 39.5099
19 | 1.6881 | 0.04885 | 0.0033 | 34.5568
19.5 | 1.6811 | 0.05576 | 0.0013 | 30.1489
20 | 1.6536 | 0.06644 | -0.0033 | 24.8886

## 107. Re 10M Mach 0.10 (1)
BIGFOIL.COM POLAR EXPORT
hq1510
HQ 1.5/10 |  |  |  | Cl Max: | 1.108 | at alpha= | 9.5 | deg
JavaFoil+Calcfoil stall+Eppler ext transition |  |  |  | L/D Max: | 136.878 | at alpha= | 6.5 | deg
Re: | 10000000 |  |  | Cd Min: | 0.00448 | at alpha= | 2 | deg
Mach: | 0.1 |  |  | Cl=0 at alpha= | -1.9407 | deg
|  |  |  | @ Cl=0.1, Cd= | 0.0048463
|  |  |  | @ Cl=0.4, Cd= | 0.0054888
|  |  |  | @ Cl=0.6, Cd= | 0.0056771
alpha (deg) | Cl | Cd | Cm | Cl/Cd
-14.5 | -0.404 | 0.09682 | -0.015 | -4.176
-14 | -0.428 | 0.09125 | -0.016 | -4.687
-13.5 | -0.452 | 0.08387 | -0.017 | -5.389
-13 | -0.473 | 0.08059 | -0.017 | -5.874
-12.5 | -0.494 | 0.07484 | -0.018 | -6.606
-12 | -0.516 | 0.06686 | -0.019 | -7.722
-11.5 | -0.54 | 0.0564 | -0.022 | -9.568
-11 | -0.617 | 0.01831 | -0.029 | -33.703
-10.5 | -0.642 | 0.01312 | -0.031 | -48.933
-10 | -0.665 | 0.00989 | -0.033 | -67.234
-9.5 | -0.666 | 0.00838 | -0.034 | -79.453
-9 | -0.657 | 0.00772 | -0.034 | -85.169
-8.5 | -0.64 | 0.00795 | -0.035 | -80.43
-8 | -0.615 | 0.00751 | -0.035 | -81.921
-7.5 | -0.584 | 0.0072 | -0.036 | -81.102
-7 | -0.547 | 0.0064 | -0.037 | -85.514
-6.5 | -0.503 | 0.00664 | -0.037 | -75.773
-6 | -0.455 | 0.00643 | -0.038 | -70.735
-5.5 | -0.404 | 0.00637 | -0.038 | -63.44
-5 | -0.351 | 0.0058 | -0.039 | -60.496
-4.5 | -0.296 | 0.00609 | -0.039 | -48.627
-4 | -0.24 | 0.00535 | -0.04 | -44.914
-3.5 | -0.183 | 0.00522 | -0.041 | -35.034
-3 | -0.125 | 0.00521 | -0.041 | -23.981
-2.5 | -0.066 | 0.00517 | -0.042 | -12.829
-2 | -0.007 | 0.00489 | -0.042 | -1.52
-1.5 | 0.052 | 0.00483 | -0.043 | 10.693
-1 | 0.111 | 0.00485 | -0.043 | 22.874
-0.5 | 0.17 | 0.00523 | -0.044 | 32.522
0 | 0.23 | 0.00509 | -0.045 | 45.214
0.5 | 0.29 | 0.00514 | -0.045 | 56.271
1 | 0.349 | 0.00529 | -0.046 | 65.951
1.5 | 0.408 | 0.00552 | -0.046 | 73.933
2 | 0.468 | 0.00448 | -0.047 | 104.253
2.5 | 0.527 | 0.00468 | -0.047 | 112.502
3 | 0.585 | 0.00585 | -0.048 | 100.112
3.5 | 0.644 | 0.00517 | -0.048 | 124.518
4 | 0.701 | 0.00513 | -0.049 | 136.719
4.5 | 0.759 | 0.00571 | -0.049 | 132.761
5 | 0.815 | 0.00611 | -0.05 | 133.247
5.5 | 0.87 | 0.00691 | -0.05 | 125.774
6 | 0.923 | 0.00675 | -0.051 | 136.707
6.5 | 0.97 | 0.00709 | -0.051 | 136.878
7 | 1.011 | 0.00744 | -0.052 | 135.906
7.5 | 1.046 | 0.00815 | -0.052 | 128.353
8 | 1.074 | 0.00862 | -0.053 | 124.583
8.5 | 1.094 | 0.00918 | -0.053 | 119.171
9 | 1.106 | 0.00965 | -0.054 | 114.595
9.5 | 1.108 | 0.01034 | -0.054 | 107.154
10 | 1.102 | 0.012 | -0.055 | 91.822
10.5 | 1.087 | 0.01309 | -0.055 | 83.052
11 | 1.064 | 0.01407 | -0.056 | 75.638
11.5 | 1.015 | 0.01598 | -0.055 | 63.478
12 | 0.965 | 0.01824 | -0.055 | 52.923
12.5 | 0.912 | 0.02122 | -0.054 | 42.956
13 | 0.847 | 0.02837 | -0.052 | 29.849
13.5 | 0.766 | 0.0459 | -0.049 | 16.698
14 | 0.697 | 0.06605 | -0.044 | 10.546
14.5 | 0.646 | 0.07778 | -0.042 | 8.302

## 108. Re 10M Mach 0.10 (2)
BIGFOIL.COM POLAR EXPORT
hq1510
HQ 1.5/10 |  |  |  | Cl Max: | 1.73 | at alpha= | 17 | deg
XFOIL ncrit=9 |  |  |  | L/D Max: | 123.972 | at alpha= | 8.5 | deg
Re: | 10000000 |  |  | Cd Min: | 0.19099 | at alpha= | -18 | deg
Mach: | 0.1 |  |  | Cl=0 at alpha= | -1.8803 | deg
|  |  |  | @ Cl=0.1, Cd= | 0.0045591
|  |  |  | @ Cl=0.4, Cd= | 0.0048167
|  |  |  | @ Cl=0.6, Cd= | 0.0055249
alpha (deg) | Cl | Cd | Cm | Cl/Cd
-18 | -0.7314 | 0.19099 | 0.0319 | -3.8295
-17.5 | -0.7054 | 0.18957 | 0.0303 | -3.7211
-17 | -0.681 | 0.18772 | 0.0285 | -3.6277
-16.5 | -0.6615 | 0.18389 | 0.0261 | -3.5973
-16 | -0.6521 | 0.17576 | 0.0224 | -3.7102
-15.5 | -0.6319 | 0.17207 | 0.0201 | -3.6723
-15 | -0.6157 | 0.16681 | 0.0174 | -3.691
-14.5 | -1.2821 | 0.02495 | -0.0574 | -51.3868
-14 | -1.2728 | 0.02106 | -0.0537 | -60.4368
-13.5 | -1.2488 | 0.01811 | -0.0505 | -68.9564
-13 | -1.2189 | 0.01542 | -0.0476 | -79.0467
-12.5 | -1.182 | 0.01335 | -0.0451 | -88.5393
-12 | -1.1296 | 0.01182 | -0.0453 | -95.5668
-11.5 | -1.069 | 0.01104 | -0.0467 | -96.8297
-11 | -1.0031 | 0.01038 | -0.0491 | -96.6378
-10.5 | -0.9524 | 0.00989 | -0.0482 | -96.2993
-10 | -0.9017 | 0.00952 | -0.0471 | -94.7164
-9.5 | -0.8482 | 0.00919 | -0.0467 | -92.296
-9 | -0.7945 | 0.00874 | -0.0463 | -90.9039
-8.5 | -0.7403 | 0.00829 | -0.0459 | -89.3004
-8 | -0.6854 | 0.00793 | -0.0457 | -86.4313
-7.5 | -0.6314 | 0.00735 | -0.0454 | -85.9048
-7 | -0.5765 | 0.00689 | -0.0451 | -83.672
-6.5 | -0.5212 | 0.00652 | -0.0449 | -79.9387
-6 | -0.4652 | 0.00629 | -0.0449 | -73.9587
-5.5 | -0.4089 | 0.00607 | -0.0449 | -67.3641
-5 | -0.3526 | 0.00581 | -0.0449 | -60.6885
-4.5 | -0.2964 | 0.00562 | -0.0449 | -52.7402
-4 | -0.2403 | 0.00539 | -0.0449 | -44.5826
-3.5 | -0.1835 | 0.00524 | -0.045 | -35.0191
-3 | -0.1267 | 0.00511 | -0.0451 | -24.7945
-2.5 | -0.07 | 0.00496 | -0.0452 | -14.1129
-2 | -0.0135 | 0.00484 | -0.0453 | -2.7893
-1.5 | 0.0429 | 0.0047 | -0.0454 | 9.1277
-1 | 0.099 | 0.00456 | -0.0455 | 21.7105
-0.5 | 0.155 | 0.00451 | -0.0456 | 34.3681
0 | 0.2099 | 0.00433 | -0.0456 | 48.4758
0.5 | 0.2654 | 0.0044 | -0.0456 | 60.3182
1 | 0.3195 | 0.00451 | -0.0454 | 70.8426
1.5 | 0.3745 | 0.00473 | -0.0453 | 79.1755
2 | 0.4304 | 0.00492 | -0.0453 | 87.4797
2.5 | 0.487 | 0.00501 | -0.0454 | 97.2056
3 | 0.543 | 0.00517 | -0.0455 | 105.029
3.5 | 0.5976 | 0.00551 | -0.0453 | 108.4574
4 | 0.6524 | 0.00585 | -0.0451 | 111.5214
4.5 | 0.7062 | 0.00629 | -0.0448 | 112.2734
5 | 0.7611 | 0.00658 | -0.0447 | 115.6687
5.5 | 0.8161 | 0.00683 | -0.0445 | 119.4876
6 | 0.8699 | 0.0072 | -0.0442 | 120.8194
6.5 | 0.9224 | 0.00771 | -0.0436 | 119.6368
7 | 0.9755 | 0.00811 | -0.0432 | 120.2836
7.5 | 1.0284 | 0.0085 | -0.0427 | 120.9882
8 | 1.0805 | 0.00891 | -0.042 | 121.2682
8.5 | 1.1331 | 0.00914 | -0.0415 | 123.9716
9 | 1.1838 | 0.00975 | -0.0407 | 121.4154
9.5 | 1.2333 | 0.01045 | -0.0397 | 118.0191
10 | 1.2801 | 0.01141 | -0.0382 | 112.1911
10.5 | 1.3289 | 0.01205 | -0.0372 | 110.2822
11 | 1.3771 | 0.01271 | -0.036 | 108.3478
11.5 | 1.4233 | 0.01349 | -0.0347 | 105.5078
12 | 1.4679 | 0.01434 | -0.033 | 102.364
12.5 | 1.514 | 0.01493 | -0.0317 | 101.4066
13 | 1.5565 | 0.01574 | -0.0298 | 98.8882
13.5 | 1.5942 | 0.01679 | -0.0272 | 94.9494
14 | 1.631 | 0.01771 | -0.0246 | 92.0949
14.5 | 1.6614 | 0.01842 | -0.0206 | 90.1954
15 | 1.679 | 0.01962 | -0.015 | 85.5759
15.5 | 1.6969 | 0.02105 | -0.0101 | 80.6128
16 | 1.7122 | 0.02285 | -0.0058 | 74.9322
16.5 | 1.7215 | 0.02532 | -0.0017 | 67.9897
17 | 1.73 | 0.02817 | 0.0015 | 61.4129
17.5 | 1.7094 | 0.03391 | 0.0048 | 50.4099
18 | 1.7038 | 0.03908 | 0.0059 | 43.5977
18.5 | 1.6307 | 0.05308 | 0.0035 | 30.7216
19 | 1.6167 | 0.06164 | 0.0002 | 26.2281
19.5 | 1.5991 | 0.07161 | -0.0047 | 22.3307
20 | 1.5588 | 0.08643 | -0.013 | 18.0354

## 109. Re 10M Mach 0.25 (1)
BIGFOIL.COM POLAR EXPORT
hq1510
HQ 1.5/10 |  |  |  | Cl Max: | 1.083 | at alpha= | 8.5 | deg
JavaFoil+Calcfoil stall+Eppler ext transition |  |  |  | L/D Max: | 138.681 | at alpha= | 4 | deg
Re: | 10000000 |  |  | Cd Min: | 0.00488 | at alpha= | -1.5 | deg
Mach: | 0.25 |  |  | Cl=0 at alpha= | -1.9344 | deg
|  |  |  | @ Cl=0.1, Cd= | 0.0048954
|  |  |  | @ Cl=0.4, Cd= | 0.09167
|  |  |  | @ Cl=0.6, Cd= | 0.09167
alpha (deg) | Cl | Cd | Cm | Cl/Cd
-13.5 | -0.066 | 0.08926 | -0.016 | -0.738
-13 | -0.192 | 0.08495 | -0.017 | -2.257
-12.5 | -0.257 | 0.08103 | -0.017 | -3.167
-12 | -0.313 | 0.07646 | -0.017 | -4.096
-11.5 | -0.365 | 0.06841 | -0.019 | -5.343
-11 | -0.411 | 0.06313 | -0.02 | -6.504
-10.5 | -0.447 | 0.06054 | -0.02 | -7.378
-10 | -0.48 | 0.05276 | -0.022 | -9.098
-9.5 | -0.582 | 0.012 | -0.033 | -48.52
-9 | -0.613 | 0.00907 | -0.035 | -67.53
-8.5 | -0.615 | 0.00815 | -0.036 | -75.464
-8 | -0.604 | 0.00787 | -0.036 | -76.765
-7.5 | -0.582 | 0.00687 | -0.037 | -84.739
-7 | -0.551 | 0.00682 | -0.038 | -80.837
-6.5 | -0.51 | 0.00684 | -0.038 | -74.54
-6 | -0.463 | 0.00648 | -0.039 | -71.45
-5.5 | -0.412 | 0.00652 | -0.039 | -63.218
-5 | -0.359 | 0.00585 | -0.04 | -61.429
-4.5 | -0.304 | 0.00574 | -0.041 | -52.894
-4 | -0.246 | 0.00534 | -0.041 | -46.184
-3.5 | -0.188 | 0.00524 | -0.042 | -35.848
-3 | -0.128 | 0.00521 | -0.042 | -24.617
-2.5 | -0.068 | 0.00517 | -0.043 | -13.187
-2 | -0.008 | 0.0049 | -0.044 | -1.56
-1.5 | 0.053 | 0.00488 | -0.044 | 10.883
-1 | 0.114 | 0.0049 | -0.045 | 23.27
-0.5 | 0.175 | 0.00525 | -0.045 | 33.271
0 | 0.236 | 0.00511 | -0.046 | 46.288
0.5 | 0.297 | 0.00521 | -0.046 | 57.129
1 | 0.359 | 0.0053 | -0.047 | 67.689
1.5 | 0.419 | 0.00557 | -0.048 | 75.286
2 | 0.48 | 0.00551 | -0.048 | 87.164
2.5 | 0.541 | 0.00574 | -0.049 | 94.259
3 | 0.601 | 0.00597 | -0.049 | 100.8
3.5 | 0.661 | 0.00608 | -0.05 | 108.744
4 | 0.72 | 0.00519 | -0.05 | 138.681
4.5 | 0.779 | 0.00577 | -0.051 | 134.915
5 | 0.836 | 0.00619 | -0.051 | 135.148
5.5 | 0.892 | 0.00794 | -0.052 | 112.31
6 | 0.945 | 0.0076 | -0.052 | 124.302
6.5 | 0.991 | 0.00724 | -0.053 | 136.858
7 | 1.029 | 0.00763 | -0.053 | 134.889
7.5 | 1.058 | 0.00909 | -0.054 | 116.428
8 | 1.077 | 0.00964 | -0.054 | 111.653
8.5 | 1.083 | 0.01024 | -0.055 | 105.744
9 | 1.076 | 0.01029 | -0.055 | 104.548
9.5 | 1.054 | 0.01123 | -0.056 | 93.874
10 | 1.016 | 0.01325 | -0.056 | 76.73
10.5 | 0.95 | 0.0149 | -0.056 | 63.764
11 | 0.866 | 0.01756 | -0.055 | 49.322
11.5 | 0.766 | 0.02376 | -0.053 | 32.235
12 | 0.629 | 0.04971 | -0.046 | 12.65
12.5 | 0.523 | 0.06975 | -0.041 | 7.502
13 | 0.429 | 0.08091 | -0.038 | 5.299
13.5 | 0.331 | 0.09167 | -0.035 | 3.613

## 110. Re 10M Mach 0.25 (2)
BIGFOIL.COM POLAR EXPORT
hq1510
HQ 1.5/10 |  |  |  | Cl Max: | 1.5326 | at alpha= | 13 | deg
XFOIL ncrit=9 |  |  |  | L/D Max: | 121.664 | at alpha= | 6 | deg
Re: | 10000000 |  |  | Cd Min: | 0.19631 | at alpha= | -16.5 | deg
Mach: | 0.25 |  |  | Cl=0 at alpha= | -1.8791 | deg
|  |  |  | @ Cl=0.1, Cd= | 0.0045852
|  |  |  | @ Cl=0.4, Cd= | 0.0047961
|  |  |  | @ Cl=0.6, Cd= | 0.0054969
alpha (deg) | Cl | Cd | Cm | Cl/Cd
-16.5 | -0.6458 | 0.19631 | 0.0291 | -3.2897
-15.5 | -0.7581 | 0.13888 | 0.0054 | -5.4587
-15 | -0.7829 | 0.12449 | -0.002 | -6.2889
-14.5 | -0.8385 | 0.10516 | -0.0131 | -7.9736
-14 | -0.8951 | 0.08662 | -0.0248 | -10.3336
-13.5 | -0.9595 | 0.06397 | -0.0395 | -14.9992
-13 | -1.0001 | 0.04688 | -0.054 | -21.3332
-12.5 | -1.0313 | 0.0362 | -0.0626 | -28.489
-12 | -1.0646 | 0.02905 | -0.0613 | -36.6472
-11.5 | -1.0812 | 0.02126 | -0.0569 | -50.8561
-11 | -1.043 | 0.01518 | -0.0576 | -68.7088
-10.5 | -0.9887 | 0.01238 | -0.0574 | -79.8627
-10 | -0.9411 | 0.01109 | -0.0545 | -84.8602
-9.5 | -0.8862 | 0.01027 | -0.0529 | -86.2902
-9 | -0.8298 | 0.00954 | -0.0517 | -86.9811
-8.5 | -0.7724 | 0.00894 | -0.0507 | -86.3982
-8 | -0.7142 | 0.00849 | -0.0499 | -84.1225
-7.5 | -0.6563 | 0.008 | -0.0492 | -82.0375
-7 | -0.5997 | 0.00724 | -0.0483 | -82.8315
-6.5 | -0.5418 | 0.00678 | -0.0477 | -79.9115
-6 | -0.4834 | 0.00643 | -0.0473 | -75.1788
-5 | -0.3657 | 0.00591 | -0.0468 | -61.8782
-4.5 | -0.3071 | 0.00571 | -0.0467 | -53.7828
-3.5 | -0.1901 | 0.00526 | -0.0465 | -36.1407
-3 | -0.1312 | 0.00514 | -0.0465 | -25.5253
-2.5 | -0.0725 | 0.00499 | -0.0466 | -14.5291
-2 | -0.0141 | 0.00487 | -0.0466 | -2.8953
-1.5 | 0.0442 | 0.00473 | -0.0467 | 9.3446
-1 | 0.102 | 0.00458 | -0.0468 | 22.2707
-0.5 | 0.1597 | 0.00453 | -0.0468 | 35.2539
0 | 0.2162 | 0.00435 | -0.0468 | 49.7011
0.5 | 0.2734 | 0.00443 | -0.0467 | 61.7156
1 | 0.3291 | 0.00454 | -0.0465 | 72.489
1.5 | 0.386 | 0.00475 | -0.0464 | 81.2632
2 | 0.4437 | 0.00494 | -0.0464 | 89.8178
2.5 | 0.5022 | 0.00505 | -0.0464 | 99.4455
3 | 0.5601 | 0.00522 | -0.0464 | 107.2989
3.5 | 0.6163 | 0.00561 | -0.0461 | 109.8574
4 | 0.673 | 0.00596 | -0.0458 | 112.9195
4.5 | 0.7287 | 0.00642 | -0.0453 | 113.5047
5 | 0.7858 | 0.00671 | -0.0449 | 117.1088
5.5 | 0.8428 | 0.00703 | -0.0445 | 119.8862
6 | 0.8991 | 0.00739 | -0.044 | 121.6644
6.5 | 0.9532 | 0.008 | -0.043 | 119.15
7 | 1.0093 | 0.00837 | -0.0422 | 120.5854
7.5 | 1.0646 | 0.00882 | -0.0413 | 120.7029
8 | 1.1189 | 0.00932 | -0.0401 | 120.0536
8.5 | 1.1734 | 0.00967 | -0.0389 | 121.3444
9 | 1.2249 | 0.01053 | -0.0372 | 116.3248
9.5 | 1.2743 | 0.01155 | -0.0351 | 110.329
10 | 1.3247 | 0.01243 | -0.0331 | 106.5728
10.5 | 1.3746 | 0.01329 | -0.031 | 103.4312
11 | 1.4229 | 0.01421 | -0.0287 | 100.1337
11.5 | 1.4663 | 0.01544 | -0.0256 | 94.9676
12 | 1.503 | 0.01702 | -0.0215 | 88.3079
12.5 | 1.5312 | 0.01877 | -0.0163 | 81.577
13 | 1.5326 | 0.02097 | -0.0073 | 73.0854
13.5 | 1.5217 | 0.02443 | 0.0009 | 62.2882
14 | 1.508 | 0.02891 | 0.0065 | 52.1619
14.5 | 1.484 | 0.03526 | 0.0098 | 42.0874
15 | 1.4504 | 0.04402 | 0.0096 | 32.9487
15.5 | 1.4188 | 0.05436 | 0.0061 | 26.1001
16 | 1.3733 | 0.06887 | -0.0018 | 19.9405
16.5 | 1.3335 | 0.08472 | -0.0115 | 15.7401
17 | 1.2915 | 0.10216 | -0.0221 | 12.6419
17.5 | 1.2422 | 0.12132 | -0.034 | 10.239
18 | 1.1949 | 0.14094 | -0.0463 | 8.4781

## 111. Re 10M Mach 0.50 (1)
BIGFOIL.COM POLAR EXPORT
hq1510
HQ 1.5/10 |  |  |  | Cl Max: | 1.208 | at alpha= | 20 | deg
JavaFoil+Calcfoil stall+Eppler ext transition |  |  |  | L/D Max: | 132.5 | at alpha= | 4 | deg
Re: | 10000000 |  |  | Cd Min: | 0.005 | at alpha= | -1 | deg
Mach: | 0.5 |  |  | Cl=0 at alpha= | -1.9338 | deg
|  |  |  | @ Cl=0.1, Cd= | 0.0050079
|  |  |  | @ Cl=0.4, Cd= | 0.0055704
|  |  |  | @ Cl=0.6, Cd= | 0.0061222
alpha (deg) | Cl | Cd | Cm | Cl/Cd
-20 | -0.964 | 0.14596 | -0.016 | -6.602
-19.5 | -0.936 | 0.14316 | -0.016 | -6.539
-19 | -0.909 | 0.13918 | -0.016 | -6.528
-18.5 | -0.883 | 0.13322 | -0.016 | -6.626
-18 | -0.857 | 0.13942 | -0.016 | -6.149
-17.5 | -0.835 | 0.12285 | -0.017 | -6.794
-17 | -0.806 | 0.11994 | -0.017 | -6.723
-16.5 | -0.778 | 0.11633 | -0.017 | -6.691
-16 | -0.753 | 0.10772 | -0.017 | -6.991
-15.5 | -0.729 | 0.0983 | -0.018 | -7.421
-15 | -0.7 | 0.10842 | -0.018 | -6.459
-14.5 | -0.673 | 0.10297 | -0.018 | -6.54
-14 | -0.647 | 0.09554 | -0.018 | -6.767
-13.5 | -0.621 | 0.08993 | -0.018 | -6.905
-13 | -0.597 | 0.08141 | -0.02 | -7.331
-12.5 | -0.567 | 0.08676 | -0.018 | -6.535
-12 | -0.546 | 0.07169 | -0.021 | -7.616
-11.5 | -0.556 | 0.03931 | -0.03 | -14.148
-11 | -0.573 | 0.01616 | -0.035 | -35.444
-10.5 | -0.462 | 0.06693 | -0.02 | -6.904
-10 | -0.438 | 0.0594 | -0.022 | -7.369
-9.5 | -0.408 | 0.06066 | -0.02 | -6.731
-9 | -0.391 | 0.04725 | -0.026 | -8.266
-8.5 | -0.358 | 0.05024 | -0.023 | -7.122
-8 | -0.385 | 0.01291 | -0.038 | -29.843
-7.5 | -0.343 | 0.01655 | -0.037 | -20.738
-7 | -0.338 | 0.00839 | -0.042 | -40.281
-6.5 | -0.305 | 0.00708 | -0.043 | -43.15
-6 | -0.454 | 0.0074 | -0.043 | -61.285
-5.5 | -0.431 | 0.00632 | -0.044 | -68.224
-5 | -0.387 | 0.00657 | -0.045 | -58.978
-4.5 | -0.333 | 0.00664 | -0.045 | -50.106
-4 | -0.272 | 0.00589 | -0.046 | -46.297
-3.5 | -0.209 | 0.0055 | -0.047 | -37.931
-3 | -0.143 | 0.00522 | -0.047 | -27.428
-2.5 | -0.076 | 0.00506 | -0.048 | -15.046
-2 | -0.009 | 0.00521 | -0.049 | -1.637
-1.5 | 0.059 | 0.00502 | -0.049 | 11.811
-1 | 0.127 | 0.005 | -0.05 | 25.486
-0.5 | 0.195 | 0.00553 | -0.051 | 35.293
0 | 0.264 | 0.00536 | -0.051 | 49.348
0.5 | 0.332 | 0.0056 | -0.052 | 59.368
1 | 0.401 | 0.00557 | -0.052 | 71.952
1.5 | 0.469 | 0.0057 | -0.053 | 82.247
2 | 0.537 | 0.006 | -0.054 | 89.472
2.5 | 0.604 | 0.00613 | -0.054 | 98.559
3 | 0.671 | 0.00641 | -0.055 | 104.713
3.5 | 0.737 | 0.00684 | -0.056 | 107.773
4 | 0.802 | 0.00605 | -0.056 | 132.5
4.5 | 0.865 | 0.00669 | -0.057 | 129.217
5 | 0.925 | 0.00711 | -0.057 | 130.119
5.5 | 0.981 | 0.00843 | -0.058 | 116.308
6 | 1.03 | 0.00908 | -0.059 | 113.437
6.5 | 1.049 | 0.01039 | -0.059 | 100.999
7 | 1.006 | 0.01034 | -0.06 | 97.203
7.5 | 0.641 | 0.01171 | -0.06 | 54.712
8 | 0.546 | 0.05501 | -0.033 | 9.923
8.5 | 0.694 | 0.01514 | -0.06 | 45.838
9 | 0.733 | 0.01478 | -0.061 | 49.621
9.5 | 0.716 | 0.0256 | -0.057 | 27.977
10 | 0.78 | 0.01902 | -0.06 | 41.03
10.5 | 0.681 | 0.07227 | -0.033 | 9.428
11 | 0.846 | 0.01944 | -0.061 | 43.497
11.5 | 0.841 | 0.03013 | -0.059 | 27.914
12 | 0.79 | 0.06485 | -0.046 | 12.184
12.5 | 0.794 | 0.08372 | -0.038 | 9.484
13 | 0.821 | 0.09146 | -0.038 | 8.98
13.5 | 0.855 | 0.09269 | -0.042 | 9.227
14 | 0.876 | 0.10519 | -0.039 | 8.327
14.5 | 0.904 | 0.09977 | -0.04 | 9.061
15 | 0.943 | 0.09973 | -0.045 | 9.455
15.5 | 0.977 | 0.10204 | -0.047 | 9.571
16 | 0.989 | 0.11259 | -0.042 | 8.785
16.5 | 1.023 | 0.11305 | -0.045 | 9.05
17 | 1.057 | 0.11462 | -0.047 | 9.22
17.5 | 1.095 | 0.11116 | -0.05 | 9.848
18 | 1.125 | 0.11466 | -0.051 | 9.808
18.5 | 1.149 | 0.12319 | -0.051 | 9.327
19 | 1.171 | 0.13457 | -0.05 | 8.703
19.5 | 1.179 | 0.16569 | -0.045 | 7.116
20 | 1.208 | 0.1672 | -0.047 | 7.227

## 112. Re 10M Mach 0.50 (2)
BIGFOIL.COM POLAR EXPORT
hq1510
HQ 1.5/10 |  |  |  | Cl Max: | 1.2236 | at alpha= | 7.5 | deg
XFOIL ncrit=9 |  |  |  | L/D Max: | 123.71 | at alpha= | 5.5 | deg
Re: | 10000000 |  |  | Cd Min: | 0.27413 | at alpha= | -20 | deg
Mach: | 0.5 |  |  | Cl=0 at alpha= | -1.8742 | deg
|  |  |  | @ Cl=0.1, Cd= | 0.0047316
|  |  |  | @ Cl=0.4, Cd= | 0.0047943
|  |  |  | @ Cl=0.6, Cd= | 0.0053592
alpha (deg) | Cl | Cd | Cm | Cl/Cd
-20 | -0.8114 | 0.27413 | 0.066 | -2.9599
-19.5 | -0.7899 | 0.26545 | 0.0611 | -2.9757
-19 | -0.7695 | 0.25657 | 0.0561 | -2.9992
-18.5 | -0.7485 | 0.24809 | 0.0514 | -3.0171
-18 | -0.728 | 0.23913 | 0.0467 | -3.0444
-17.5 | -0.7077 | 0.23027 | 0.0421 | -3.0733
-17 | -0.6888 | 0.22074 | 0.0376 | -3.1204
-16.5 | -0.6699 | 0.21212 | 0.0334 | -3.1581
-16 | -0.6497 | 0.20507 | 0.0295 | -3.1682
-15.5 | -0.6311 | 0.19665 | 0.0254 | -3.2093
-15 | -0.6121 | 0.18892 | 0.0217 | -3.24
-14.5 | -0.5949 | 0.18054 | 0.0179 | -3.2951
-14 | -0.5791 | 0.17204 | 0.0142 | -3.3661
-13.5 | -0.5646 | 0.16327 | 0.0105 | -3.4581
-13 | -0.5525 | 0.1541 | 0.0067 | -3.5853
-12.5 | -0.5439 | 0.14424 | 0.0028 | -3.7708
-12 | -0.5365 | 0.13469 | -0.001 | -3.9832
-11.5 | -0.5342 | 0.12419 | -0.0053 | -4.3015
-11 | -0.5347 | 0.11372 | -0.0097 | -4.7019
-10.5 | -0.5351 | 0.10377 | -0.0143 | -5.1566
-10 | -0.5407 | 0.09326 | -0.0195 | -5.7978
-9 | -0.5409 | 0.06999 | -0.0386 | -7.7282
-8.5 | -0.5054 | 0.04798 | -0.0756 | -10.5336
-8 | -0.538 | 0.03968 | -0.0793 | -13.5585
-7.5 | -0.5724 | 0.03375 | -0.0754 | -16.96
-7 | -0.5939 | 0.02464 | -0.0723 | -24.1031
-6.5 | -0.5907 | 0.0158 | -0.0678 | -37.3861
-6 | -0.5571 | 0.00956 | -0.0627 | -58.2741
-5.5 | -0.4964 | 0.00731 | -0.059 | -67.907
-5 | -0.4275 | 0.00649 | -0.0567 | -65.8706
-4.5 | -0.3575 | 0.00608 | -0.0553 | -58.7993
-4 | -0.2883 | 0.00581 | -0.0543 | -49.6213
-3.5 | -0.2203 | 0.00547 | -0.0535 | -40.2742
-3 | -0.1519 | 0.0053 | -0.0531 | -28.6604
-2.5 | -0.084 | 0.00512 | -0.0528 | -16.4062
-2 | -0.0167 | 0.005 | -0.0526 | -3.34
-1.5 | 0.0497 | 0.00487 | -0.0524 | 10.2053
-1 | 0.1151 | 0.00469 | -0.0523 | 24.5416
0 | 0.2443 | 0.00447 | -0.0519 | 54.6532
0.5 | 0.3088 | 0.00455 | -0.0517 | 67.8681
1 | 0.3713 | 0.00472 | -0.0512 | 78.6653
1.5 | 0.437 | 0.00489 | -0.051 | 89.3661
2 | 0.5031 | 0.00508 | -0.0507 | 99.0354
2.5 | 0.5698 | 0.00525 | -0.0505 | 108.5333
3 | 0.6362 | 0.00549 | -0.0499 | 115.8834
4 | 0.765 | 0.00645 | -0.0477 | 118.6047
4.5 | 0.8306 | 0.00691 | -0.0463 | 120.2026
5 | 0.8979 | 0.00727 | -0.0449 | 123.5076
5.5 | 0.9637 | 0.00779 | -0.0429 | 123.7099
6 | 1.0286 | 0.00845 | -0.0403 | 121.7278
6.5 | 1.0961 | 0.00899 | -0.0376 | 121.9244
7 | 1.1618 | 0.00975 | -0.0339 | 119.159
7.5 | 1.2236 | 0.0109 | -0.0288 | 112.2569

## 113. Re 12M Mach 0.00 (1)
BIGFOIL.COM POLAR EXPORT
hq1510
HQ 1.5/10 |  |  |  | Cl Max: | 1.114 | at alpha= | 9.5 | deg
JavaFoil+Calcfoil stall+Eppler ext transition |  |  |  | L/D Max: | 141.328 | at alpha= | 6.5 | deg
Re: | 12000000 |  |  | Cd Min: | 0.004 | at alpha= | 0.5 | deg
Mach: | 0 |  |  | Cl=0 at alpha= | -1.9397 | deg
|  |  |  | @ Cl=0.1, Cd= | 0.0048734
|  |  |  | @ Cl=0.4, Cd= | 0.0052778
|  |  |  | @ Cl=0.6, Cd= | 0.0049193
alpha (deg) | Cl | Cd | Cm | Cl/Cd
-15 | -0.424 | 0.09617 | -0.016 | -4.408
-14.5 | -0.443 | 0.09401 | -0.016 | -4.715
-14 | -0.464 | 0.08819 | -0.016 | -5.262
-13.5 | -0.486 | 0.08116 | -0.017 | -5.983
-13 | -0.503 | 0.078 | -0.017 | -6.453
-12.5 | -0.521 | 0.07269 | -0.018 | -7.172
-12 | -0.547 | 0.05873 | -0.021 | -9.306
-11.5 | -0.599 | 0.0291 | -0.027 | -20.599
-11 | -0.653 | 0.01252 | -0.03 | -52.113
-10.5 | -0.67 | 0.0101 | -0.032 | -66.318
-10 | -0.678 | 0.00953 | -0.033 | -71.169
-9.5 | -0.674 | 0.00798 | -0.033 | -84.51
-9 | -0.662 | 0.00735 | -0.034 | -90.007
-8.5 | -0.642 | 0.0078 | -0.035 | -82.373
-8 | -0.616 | 0.00727 | -0.035 | -84.711
-7.5 | -0.584 | 0.00697 | -0.036 | -83.739
-7 | -0.546 | 0.0062 | -0.036 | -88.121
-6.5 | -0.502 | 0.00626 | -0.037 | -80.096
-6 | -0.453 | 0.00624 | -0.038 | -72.593
-5.5 | -0.402 | 0.00629 | -0.038 | -63.944
-5 | -0.35 | 0.00563 | -0.039 | -62.144
-4.5 | -0.295 | 0.00594 | -0.039 | -49.704
-4 | -0.239 | 0.00526 | -0.04 | -45.425
-3.5 | -0.182 | 0.00514 | -0.04 | -35.423
-3 | -0.124 | 0.00519 | -0.041 | -23.939
-2.5 | -0.066 | 0.00517 | -0.042 | -12.787
-2 | -0.007 | 0.00502 | -0.042 | -1.475
-1.5 | 0.051 | 0.00489 | -0.043 | 10.511
-1 | 0.11 | 0.00487 | -0.043 | 22.65
-0.5 | 0.169 | 0.00525 | -0.044 | 32.264
0 | 0.229 | 0.00529 | -0.044 | 43.298
0.5 | 0.288 | 0.004 | -0.045 | 71.974
1 | 0.347 | 0.00411 | -0.045 | 84.498
1.5 | 0.406 | 0.00541 | -0.046 | 75.117
2 | 0.465 | 0.00445 | -0.047 | 104.631
2.5 | 0.524 | 0.0046 | -0.047 | 113.854
3 | 0.582 | 0.00484 | -0.048 | 120.311
3.5 | 0.641 | 0.0051 | -0.048 | 125.535
4 | 0.698 | 0.00509 | -0.049 | 137.194
4.5 | 0.755 | 0.00556 | -0.049 | 135.823
5 | 0.811 | 0.00592 | -0.05 | 136.983
5.5 | 0.866 | 0.00677 | -0.05 | 127.824
6 | 0.919 | 0.00652 | -0.051 | 140.949
6.5 | 0.966 | 0.00683 | -0.051 | 141.328
7 | 1.008 | 0.00718 | -0.052 | 140.425
7.5 | 1.043 | 0.00753 | -0.052 | 138.543
8 | 1.073 | 0.00831 | -0.053 | 129.121
8.5 | 1.095 | 0.00883 | -0.053 | 123.964
9 | 1.108 | 0.00927 | -0.054 | 119.591
9.5 | 1.114 | 0.00987 | -0.054 | 112.863
10 | 1.112 | 0.01145 | -0.055 | 97.126
10.5 | 1.101 | 0.01242 | -0.055 | 88.647
11 | 1.083 | 0.01329 | -0.055 | 81.524
11.5 | 1.059 | 0.01434 | -0.056 | 73.811
12 | 1.005 | 0.01598 | -0.055 | 62.913
12.5 | 0.958 | 0.01841 | -0.055 | 52.027
13 | 0.905 | 0.02249 | -0.054 | 40.254
13.5 | 0.847 | 0.02921 | -0.052 | 28.995
14 | 0.784 | 0.04031 | -0.05 | 19.463
14.5 | 0.706 | 0.0681 | -0.045 | 10.362

## 114. Re 12M Mach 0.00 (2)
BIGFOIL.COM POLAR EXPORT
hq1510
HQ 1.5/10 |  |  |  | Cl Max: | 1.7864 | at alpha= | 18 | deg
XFOIL ncrit=9 |  |  |  | L/D Max: | 124.656 | at alpha= | 9 | deg
Re: | 12000000 |  |  | Cd Min: | 0.02939 | at alpha= | 18 | deg
Mach: | 0 |  |  | Cl=0 at alpha= | -1.8761 | deg
|  |  |  | @ Cl=0.1, Cd= | 0.0045896
|  |  |  | @ Cl=0.4, Cd= | 0.0047888
|  |  |  | @ Cl=0.6, Cd= | 0.0054721
alpha (deg) | Cl | Cd | Cm | Cl/Cd
-12 | -1.1159 | 0.01083 | -0.0447 | -103.0379
-11.5 | -1.0513 | 0.01017 | -0.0473 | -103.3727
-11 | -0.9996 | 0.0097 | -0.0468 | -103.0515
-10.5 | -0.9503 | 0.00932 | -0.0458 | -101.9635
-10 | -0.8981 | 0.00893 | -0.0454 | -100.5711
-9.5 | -0.8448 | 0.00859 | -0.0451 | -98.3469
-9 | -0.7912 | 0.00818 | -0.0449 | -96.7237
-8.5 | -0.7372 | 0.00779 | -0.0448 | -94.6341
-8 | -0.6826 | 0.00745 | -0.0447 | -91.6242
-7.5 | -0.6279 | 0.00711 | -0.0446 | -88.3122
-7 | -0.5734 | 0.00669 | -0.0444 | -85.71
-6.5 | -0.5187 | 0.00632 | -0.0443 | -82.0728
-6 | -0.463 | 0.00609 | -0.0443 | -76.0263
-5 | -0.3511 | 0.00566 | -0.0444 | -62.0318
-4.5 | -0.2952 | 0.0055 | -0.0444 | -53.6727
-4 | -0.2394 | 0.00527 | -0.0445 | -45.4269
-3.5 | -0.183 | 0.00512 | -0.0446 | -35.7422
-3 | -0.1265 | 0.00502 | -0.0448 | -25.1992
-2.5 | -0.0701 | 0.00492 | -0.0449 | -14.248
-2 | -0.0139 | 0.0048 | -0.045 | -2.8958
-1.5 | 0.0422 | 0.00471 | -0.0451 | 8.9597
-1 | 0.098 | 0.00459 | -0.0452 | 21.3508
-0.5 | 0.1537 | 0.00458 | -0.0453 | 33.559
0 | 0.2087 | 0.00447 | -0.0453 | 46.689
0.5 | 0.2637 | 0.00451 | -0.0453 | 58.4701
1 | 0.3177 | 0.0046 | -0.0452 | 69.0652
1.5 | 0.3725 | 0.00473 | -0.0451 | 78.7526
2 | 0.4286 | 0.00485 | -0.0452 | 88.3711
2.5 | 0.4849 | 0.00496 | -0.0454 | 97.7621
3 | 0.5406 | 0.00511 | -0.0454 | 105.7926
3.5 | 0.5947 | 0.00544 | -0.0453 | 109.3199
4 | 0.6492 | 0.00577 | -0.0451 | 112.513
5 | 0.7579 | 0.00642 | -0.0448 | 118.053
5.5 | 0.8125 | 0.00668 | -0.0447 | 121.6317
6 | 0.8663 | 0.00701 | -0.0445 | 123.5806
6.5 | 0.9184 | 0.00752 | -0.044 | 122.1277
7 | 0.9717 | 0.00786 | -0.0437 | 123.626
7.5 | 1.0243 | 0.00825 | -0.0433 | 124.1576
8 | 1.0763 | 0.00866 | -0.0428 | 124.2841
8.5 | 1.1275 | 0.00908 | -0.0421 | 124.174
9 | 1.178 | 0.00945 | -0.0415 | 124.6561
9.5 | 1.228 | 0.01003 | -0.0407 | 122.4327
10 | 1.2775 | 0.01063 | -0.0399 | 120.1787
10.5 | 1.3265 | 0.01122 | -0.0391 | 118.2264
11 | 1.375 | 0.01181 | -0.0383 | 116.4268
11.5 | 1.4219 | 0.01249 | -0.0372 | 113.8431
12 | 1.4675 | 0.01323 | -0.0359 | 110.9221
12.5 | 1.5139 | 0.01379 | -0.0349 | 109.7825
13 | 1.5577 | 0.01452 | -0.0334 | 107.2796
13.5 | 1.5983 | 0.0154 | -0.0315 | 103.7857
14 | 1.638 | 0.01621 | -0.0295 | 101.0487
14.5 | 1.6768 | 0.01693 | -0.0274 | 99.0431
15 | 1.7047 | 0.01789 | -0.0234 | 95.2879
15.5 | 1.723 | 0.01892 | -0.0179 | 91.0677
16 | 1.7416 | 0.02017 | -0.0132 | 86.3461
16.5 | 1.7555 | 0.0219 | -0.0087 | 80.1598
17 | 1.7702 | 0.02381 | -0.005 | 74.3469
17.5 | 1.7799 | 0.02632 | -0.0016 | 67.6254
18 | 1.7864 | 0.02939 | 0.0012 | 60.7826

## 115. Re 12M Mach 0.10 (1)
BIGFOIL.COM POLAR EXPORT
hq1510
HQ 1.5/10 |  |  |  | Cl Max: | 1.108 | at alpha= | 9.5 | deg
JavaFoil+Calcfoil stall+Eppler ext transition |  |  |  | L/D Max: | 141.128 | at alpha= | 6.5 | deg
Re: | 12000000 |  |  | Cd Min: | 0.00442 | at alpha= | 2 | deg
Mach: | 0.1 |  |  | Cl=0 at alpha= | -1.9407 | deg
|  |  |  | @ Cl=0.1, Cd= | 0.0048337
|  |  |  | @ Cl=0.4, Cd= | 0.005412
|  |  |  | @ Cl=0.6, Cd= | 0.0056297
alpha (deg) | Cl | Cd | Cm | Cl/Cd
-15 | -0.382 | 0.09984 | -0.015 | -3.822
-14.5 | -0.405 | 0.09559 | -0.015 | -4.232
-14 | -0.428 | 0.09 | -0.016 | -4.757
-13.5 | -0.453 | 0.0828 | -0.017 | -5.466
-13 | -0.474 | 0.07936 | -0.017 | -5.973
-12.5 | -0.495 | 0.07395 | -0.018 | -6.697
-12 | -0.519 | 0.06367 | -0.02 | -8.157
-11.5 | -0.549 | 0.04908 | -0.023 | -11.179
-11 | -0.625 | 0.01554 | -0.03 | -40.244
-10.5 | -0.648 | 0.01184 | -0.031 | -54.696
-10 | -0.667 | 0.00974 | -0.033 | -68.443
-9.5 | -0.666 | 0.00812 | -0.034 | -82.053
-9 | -0.657 | 0.00742 | -0.034 | -88.507
-8.5 | -0.64 | 0.00786 | -0.035 | -81.381
-8 | -0.615 | 0.00735 | -0.035 | -83.729
-7.5 | -0.584 | 0.00702 | -0.036 | -83.247
-7 | -0.547 | 0.00626 | -0.037 | -87.452
-6.5 | -0.503 | 0.00673 | -0.037 | -74.711
-6 | -0.455 | 0.00615 | -0.038 | -74.015
-5.5 | -0.404 | 0.00625 | -0.038 | -64.676
-5 | -0.351 | 0.00569 | -0.039 | -61.765
-4.5 | -0.296 | 0.00596 | -0.039 | -49.764
-4 | -0.24 | 0.00526 | -0.04 | -45.664
-3.5 | -0.183 | 0.00514 | -0.041 | -35.608
-3 | -0.125 | 0.00524 | -0.041 | -23.865
-2.5 | -0.066 | 0.00515 | -0.042 | -12.881
-2 | -0.007 | 0.00501 | -0.042 | -1.486
-1.5 | 0.052 | 0.00485 | -0.043 | 10.663
-1 | 0.111 | 0.00483 | -0.043 | 22.953
-0.5 | 0.17 | 0.00528 | -0.044 | 32.202
0 | 0.23 | 0.00527 | -0.045 | 43.676
0.5 | 0.29 | 0.0051 | -0.045 | 56.733
1 | 0.349 | 0.00517 | -0.046 | 67.431
1.5 | 0.408 | 0.00545 | -0.046 | 74.899
2 | 0.468 | 0.00442 | -0.047 | 105.766
2.5 | 0.527 | 0.00458 | -0.047 | 115.101
3 | 0.585 | 0.0058 | -0.048 | 100.852
3.5 | 0.644 | 0.00513 | -0.048 | 125.502
4 | 0.701 | 0.00505 | -0.049 | 138.773
4.5 | 0.759 | 0.00553 | -0.049 | 137.169
5 | 0.815 | 0.00594 | -0.05 | 137.258
5.5 | 0.87 | 0.00673 | -0.05 | 129.284
6 | 0.923 | 0.00656 | -0.051 | 140.691
6.5 | 0.97 | 0.00687 | -0.051 | 141.128
7 | 1.011 | 0.00722 | -0.052 | 139.947
7.5 | 1.046 | 0.00792 | -0.052 | 132.057
8 | 1.074 | 0.00837 | -0.053 | 128.296
8.5 | 1.094 | 0.00891 | -0.053 | 122.79
9 | 1.106 | 0.00936 | -0.054 | 118.116
9.5 | 1.108 | 0.00999 | -0.054 | 110.985
10 | 1.102 | 0.01162 | -0.055 | 94.824
10.5 | 1.087 | 0.01265 | -0.055 | 85.921
11 | 1.064 | 0.01361 | -0.056 | 78.189
11.5 | 1.021 | 0.01475 | -0.055 | 69.227
12 | 0.97 | 0.01689 | -0.055 | 57.415
12.5 | 0.917 | 0.01982 | -0.054 | 46.253
13 | 0.855 | 0.02561 | -0.053 | 33.374
13.5 | 0.785 | 0.03631 | -0.051 | 21.634
14 | 0.712 | 0.05475 | -0.047 | 13.008
14.5 | 0.646 | 0.07701 | -0.042 | 8.391

## 116. Re 12M Mach 0.10 (2)
BIGFOIL.COM POLAR EXPORT
hq1510
HQ 1.5/10 |  |  |  | Cl Max: | 1.7462 | at alpha= | 16.5 | deg
XFOIL ncrit=9 |  |  |  | L/D Max: | 124.193 | at alpha= | 7.5 | deg
Re: | 12000000 |  |  | Cd Min: | 0.09517 | at alpha= | 20 | deg
Mach: | 0.1 |  |  | Cl=0 at alpha= | -1.8761 | deg
|  |  |  | @ Cl=0.1, Cd= | 0.00459
|  |  |  | @ Cl=0.4, Cd= | 0.004784
|  |  |  | @ Cl=0.6, Cd= | 0.0054711
alpha (deg) | Cl | Cd | Cm | Cl/Cd
-16.5 | -1.3719 | 0.03437 | -0.0595 | -39.9156
-16 | -1.3062 | 0.03641 | -0.0576 | -35.8748
-15.5 | -1.3773 | 0.02495 | -0.0597 | -55.2024
-15 | -1.3532 | 0.02294 | -0.057 | -58.9887
-14.5 | -1.3191 | 0.02152 | -0.0549 | -61.2965
-14 | -1.2893 | 0.01939 | -0.0523 | -66.493
-13.5 | -1.2591 | 0.01698 | -0.0496 | -74.1519
-13 | -1.223 | 0.01498 | -0.0472 | -81.6422
-12 | -1.1268 | 0.01125 | -0.0463 | -100.16
-11.5 | -1.0614 | 0.01044 | -0.0487 | -101.6667
-11 | -1.0085 | 0.0099 | -0.0482 | -101.8687
-10.5 | -0.9587 | 0.00948 | -0.047 | -101.1287
-10 | -0.9058 | 0.00907 | -0.0465 | -99.8677
-9.5 | -0.8518 | 0.00871 | -0.0461 | -97.7956
-9 | -0.7976 | 0.00828 | -0.0458 | -96.3285
-8.5 | -0.743 | 0.00788 | -0.0455 | -94.2893
-8 | -0.6878 | 0.00753 | -0.0454 | -91.3413
-7.5 | -0.6326 | 0.00718 | -0.0452 | -88.1058
-7 | -0.5776 | 0.00675 | -0.045 | -85.5704
-6.5 | -0.5223 | 0.00636 | -0.0447 | -82.1226
-5 | -0.3534 | 0.00568 | -0.0448 | -62.2183
-4.5 | -0.2972 | 0.00551 | -0.0448 | -53.9383
-4 | -0.241 | 0.00527 | -0.0448 | -45.7306
-3 | -0.1273 | 0.00503 | -0.045 | -25.3082
-2.5 | -0.0706 | 0.00492 | -0.0451 | -14.3496
-2 | -0.014 | 0.0048 | -0.0452 | -2.9167
-1.5 | 0.0425 | 0.00472 | -0.0454 | 9.0042
-1 | 0.0985 | 0.00459 | -0.0454 | 21.4597
-0.5 | 0.1546 | 0.00459 | -0.0455 | 33.6819
0 | 0.2098 | 0.00447 | -0.0455 | 46.9351
0.5 | 0.2651 | 0.00451 | -0.0455 | 58.7805
1 | 0.3194 | 0.00461 | -0.0454 | 69.2842
1.5 | 0.3746 | 0.00473 | -0.0453 | 79.1966
2 | 0.431 | 0.00485 | -0.0454 | 88.866
2.5 | 0.4876 | 0.00496 | -0.0456 | 98.3065
3 | 0.5437 | 0.00512 | -0.0456 | 106.1914
3.5 | 0.5981 | 0.00546 | -0.0454 | 109.5421
4 | 0.653 | 0.00578 | -0.0453 | 112.9758
4.5 | 0.7072 | 0.00619 | -0.045 | 114.2488
5 | 0.7624 | 0.00644 | -0.0449 | 118.3851
5.5 | 0.8173 | 0.00672 | -0.0447 | 121.622
6 | 0.8716 | 0.00704 | -0.0445 | 123.8068
6.5 | 0.9241 | 0.00756 | -0.0439 | 122.2354
7 | 0.9779 | 0.0079 | -0.0435 | 123.7848
7.5 | 1.0308 | 0.0083 | -0.0431 | 124.1928
8 | 1.0833 | 0.00873 | -0.0425 | 124.0893
8.5 | 1.1348 | 0.00917 | -0.0417 | 123.7514
9 | 1.1855 | 0.00959 | -0.0409 | 123.6184
9.5 | 1.2362 | 0.01015 | -0.0401 | 121.7931
10 | 1.286 | 0.01078 | -0.0392 | 119.295
10.5 | 1.3355 | 0.01139 | -0.0382 | 117.252
11 | 1.3843 | 0.012 | -0.0372 | 115.3583
11.5 | 1.4316 | 0.01271 | -0.0359 | 112.6357
12 | 1.4773 | 0.01349 | -0.0345 | 109.5107
12.5 | 1.524 | 0.01409 | -0.0332 | 108.1618
13 | 1.5677 | 0.01486 | -0.0315 | 105.498
13.5 | 1.6076 | 0.01582 | -0.0292 | 101.6182
14 | 1.6464 | 0.0167 | -0.0268 | 98.5868
14.5 | 1.6833 | 0.01751 | -0.0241 | 96.1336
15 | 1.702 | 0.01855 | -0.0182 | 91.752
15.5 | 1.7197 | 0.01983 | -0.0129 | 86.7221
16 | 1.7339 | 0.02154 | -0.0079 | 80.4968
16.5 | 1.7462 | 0.02362 | -0.0037 | 73.9289
18 | 1.6791 | 0.04155 | 0.0061 | 40.4116
18.5 | 1.6309 | 0.05294 | 0.0037 | 30.8066
19 | 1.6068 | 0.06298 | -0.0003 | 25.5129
19.5 | 1.5751 | 0.07548 | -0.0068 | 20.8678
20 | 1.5119 | 0.09517 | -0.0184 | 15.8863

## 117. Re 12M Mach 0.25 (1)
BIGFOIL.COM POLAR EXPORT
hq1510
HQ 1.5/10 |  |  |  | Cl Max: | 1.083 | at alpha= | 8.5 | deg
JavaFoil+Calcfoil stall+Eppler ext transition |  |  |  | L/D Max: | 140.709 | at alpha= | 4 | deg
Re: | 12000000 |  |  | Cd Min: | 0.00475 | at alpha= | 3.5 | deg
Mach: | 0.25 |  |  | Cl=0 at alpha= | -1.9344 | deg
|  |  |  | @ Cl=0.1, Cd= | 0.0048146
|  |  |  | @ Cl=0.4, Cd= | 0.08949
|  |  |  | @ Cl=0.6, Cd= | 0.08949
alpha (deg) | Cl | Cd | Cm | Cl/Cd
-13.5 | -0.066 | 0.08831 | -0.016 | -0.746
-13 | -0.192 | 0.08381 | -0.017 | -2.289
-12.5 | -0.257 | 0.07997 | -0.017 | -3.212
-12 | -0.313 | 0.07515 | -0.017 | -4.17
-11.5 | -0.366 | 0.06747 | -0.019 | -5.424
-11 | -0.412 | 0.06116 | -0.021 | -6.74
-10.5 | -0.448 | 0.05879 | -0.021 | -7.624
-10 | -0.496 | 0.04097 | -0.026 | -12.095
-9.5 | -0.592 | 0.01029 | -0.034 | -57.514
-9 | -0.614 | 0.00867 | -0.035 | -70.795
-8.5 | -0.615 | 0.00796 | -0.036 | -77.281
-8 | -0.604 | 0.00756 | -0.036 | -79.834
-7.5 | -0.582 | 0.00671 | -0.037 | -86.758
-7 | -0.551 | 0.00641 | -0.038 | -86.029
-6.5 | -0.51 | 0.0069 | -0.038 | -73.829
-6 | -0.463 | 0.00633 | -0.039 | -73.143
-5.5 | -0.412 | 0.00639 | -0.039 | -64.535
-5 | -0.359 | 0.00571 | -0.04 | -62.884
-4.5 | -0.304 | 0.0056 | -0.041 | -54.217
-4 | -0.246 | 0.0053 | -0.041 | -46.481
-3.5 | -0.188 | 0.00521 | -0.042 | -36.068
-3 | -0.128 | 0.00528 | -0.042 | -24.301
-2.5 | -0.068 | 0.0052 | -0.043 | -13.112
-2 | -0.008 | 0.00499 | -0.044 | -1.531
-1.5 | 0.053 | 0.00483 | -0.044 | 10.987
-1 | 0.114 | 0.00481 | -0.045 | 23.674
-0.5 | 0.175 | 0.00534 | -0.045 | 32.715
0 | 0.236 | 0.00532 | -0.046 | 44.451
0.5 | 0.297 | 0.00516 | -0.046 | 57.7
1 | 0.359 | 0.00519 | -0.047 | 69.013
1.5 | 0.419 | 0.00552 | -0.048 | 75.946
2 | 0.48 | 0.00546 | -0.048 | 87.931
2.5 | 0.541 | 0.00569 | -0.049 | 95.135
3 | 0.601 | 0.00588 | -0.049 | 102.33
3.5 | 0.661 | 0.00475 | -0.05 | 139.168
4 | 0.72 | 0.00512 | -0.05 | 140.709
4.5 | 0.779 | 0.00562 | -0.051 | 138.63
5 | 0.836 | 0.0066 | -0.051 | 126.647
5.5 | 0.892 | 0.00722 | -0.052 | 123.413
6 | 0.945 | 0.00744 | -0.052 | 126.987
6.5 | 0.991 | 0.00712 | -0.053 | 139.177
7 | 1.029 | 0.0074 | -0.053 | 138.945
7.5 | 1.058 | 0.00882 | -0.054 | 119.989
8 | 1.077 | 0.00935 | -0.054 | 115.189
8.5 | 1.083 | 0.00994 | -0.055 | 108.964
9 | 1.076 | 0.00998 | -0.055 | 107.83
9.5 | 1.054 | 0.01088 | -0.056 | 96.865
10 | 1.016 | 0.01283 | -0.056 | 79.202
10.5 | 0.953 | 0.01429 | -0.056 | 66.718
11 | 0.87 | 0.01665 | -0.055 | 52.265
11.5 | 0.775 | 0.02113 | -0.054 | 36.669
12 | 0.649 | 0.0385 | -0.05 | 16.853
12.5 | 0.526 | 0.06619 | -0.042 | 7.953
13 | 0.431 | 0.07815 | -0.039 | 5.514
13.5 | 0.332 | 0.08949 | -0.036 | 3.708

## 118. Re 12M Mach 0.25 (2)
BIGFOIL.COM POLAR EXPORT
hq1510
HQ 1.5/10 |  |  |  | Cl Max: | 1.564 | at alpha= | 13 | deg
XFOIL ncrit=9 |  |  |  | L/D Max: | 124.434 | at alpha= | 6 | deg
Re: | 12000000 |  |  | Cd Min: | 0.20488 | at alpha= | -17 | deg
Mach: | 0.25 |  |  | Cl=0 at alpha= | -1.8748 | deg
|  |  |  | @ Cl=0.1, Cd= | 0.0046034
|  |  |  | @ Cl=0.4, Cd= | 0.0047808
|  |  |  | @ Cl=0.6, Cd= | 0.0054355
alpha (deg) | Cl | Cd | Cm | Cl/Cd
-17 | -0.6621 | 0.20488 | 0.0337 | -3.2316
-16.5 | -0.6491 | 0.19617 | 0.0298 | -3.3089
-16 | -0.6299 | 0.19175 | 0.0269 | -3.285
-15.5 | -0.7753 | 0.13568 | 0.0041 | -5.7142
-15 | -0.8189 | 0.1178 | -0.0056 | -6.9516
-14.5 | -0.8535 | 0.10283 | -0.0143 | -8.3001
-14 | -0.9148 | 0.08346 | -0.0268 | -10.9609
-13.5 | -0.9997 | 0.05663 | -0.0447 | -17.6532
-13 | -1.0493 | 0.04032 | -0.06 | -26.0243
-12.5 | -1.0877 | 0.03149 | -0.0641 | -34.5411
-12 | -1.1105 | 0.02437 | -0.06 | -45.5683
-11.5 | -1.1007 | 0.01744 | -0.0574 | -63.1135
-11 | -1.0435 | 0.01321 | -0.0592 | -78.9932
-10.5 | -1.0001 | 0.01153 | -0.0557 | -86.7389
-10 | -0.9475 | 0.01039 | -0.0537 | -91.1935
-9.5 | -0.8909 | 0.00967 | -0.0523 | -92.1303
-9 | -0.8336 | 0.00901 | -0.0512 | -92.5194
-8.5 | -0.7757 | 0.00846 | -0.0503 | -91.6903
-8 | -0.7171 | 0.00803 | -0.0495 | -89.3026
-7.5 | -0.6588 | 0.00759 | -0.0489 | -86.7984
-7 | -0.6006 | 0.00714 | -0.0482 | -84.1176
-6.5 | -0.5429 | 0.00663 | -0.0476 | -81.8854
-6 | -0.4845 | 0.00626 | -0.0472 | -77.3962
-5.5 | -0.4255 | 0.00601 | -0.0469 | -70.7987
-5 | -0.3666 | 0.00578 | -0.0467 | -63.4256
-4.5 | -0.3079 | 0.0056 | -0.0466 | -54.9821
-4 | -0.2495 | 0.00535 | -0.0464 | -46.6355
-3.5 | -0.1908 | 0.00515 | -0.0464 | -37.0485
-3 | -0.1317 | 0.00506 | -0.0465 | -26.0277
-2.5 | -0.0731 | 0.00493 | -0.0465 | -14.8276
-2 | -0.0146 | 0.00484 | -0.0466 | -3.0165
-1.5 | 0.0437 | 0.00473 | -0.0466 | 9.2389
-1 | 0.1015 | 0.0046 | -0.0467 | 22.0652
-0.5 | 0.1592 | 0.00461 | -0.0467 | 34.5336
0 | 0.2163 | 0.00448 | -0.0467 | 48.2812
0.5 | 0.2732 | 0.00452 | -0.0467 | 60.4425
1 | 0.329 | 0.00463 | -0.0465 | 71.0583
1.5 | 0.3862 | 0.00475 | -0.0464 | 81.3053
2 | 0.4444 | 0.00488 | -0.0465 | 91.0656
2.5 | 0.5029 | 0.00499 | -0.0466 | 100.7816
3 | 0.5608 | 0.00517 | -0.0465 | 108.472
3.5 | 0.6169 | 0.00555 | -0.0462 | 111.1532
4 | 0.6739 | 0.00586 | -0.0459 | 115
4.5 | 0.7301 | 0.00627 | -0.0455 | 116.4434
5 | 0.7875 | 0.00654 | -0.0452 | 120.4128
5.5 | 0.8445 | 0.00686 | -0.0448 | 123.105
6 | 0.9009 | 0.00724 | -0.0442 | 124.4337
6.5 | 0.9556 | 0.00779 | -0.0433 | 122.6701
7 | 1.0118 | 0.00818 | -0.0426 | 123.6919
7.5 | 1.0674 | 0.00861 | -0.0417 | 123.9721
8 | 1.122 | 0.00914 | -0.0406 | 122.7571
9 | 1.2272 | 0.01032 | -0.0375 | 118.9147
9.5 | 1.2806 | 0.01096 | -0.036 | 116.8431
10 | 1.332 | 0.01176 | -0.0342 | 113.2653
10.5 | 1.383 | 0.01255 | -0.0322 | 110.1992
11 | 1.4326 | 0.01341 | -0.03 | 106.8307
11.5 | 1.4781 | 0.01453 | -0.0272 | 101.7275
12 | 1.5182 | 0.01595 | -0.0235 | 95.185
12.5 | 1.553 | 0.01751 | -0.0191 | 88.6922
13 | 1.564 | 0.01949 | -0.0111 | 80.2463
13.5 | 1.5558 | 0.02244 | -0.002 | 69.3316
14 | 1.5452 | 0.02627 | 0.0047 | 58.8199
14.5 | 1.5251 | 0.03171 | 0.0094 | 48.0952
15 | 1.4937 | 0.03943 | 0.0109 | 37.8823
15.5 | 1.4639 | 0.04865 | 0.0091 | 30.0904
16 | 1.4206 | 0.0615 | 0.0032 | 23.0992
16.5 | 1.382 | 0.07592 | -0.0051 | 18.2034
17 | 1.3433 | 0.09206 | -0.015 | 14.5916
17.5 | 1.2975 | 0.11023 | -0.0262 | 11.7708
18 | 1.2534 | 0.12851 | -0.0377 | 9.7533

## 119. Re 12M Mach 0.50 (1)
BIGFOIL.COM POLAR EXPORT
hq1510
HQ 1.5/10 |  |  |  | Cl Max: | 1.207 | at alpha= | 20 | deg
JavaFoil+Calcfoil stall+Eppler ext transition |  |  |  | L/D Max: | 133.846 | at alpha= | 5 | deg
Re: | 12000000 |  |  | Cd Min: | 0.00502 | at alpha= | -1.5 | deg
Mach: | 0.5 |  |  | Cl=0 at alpha= | -1.9338 | deg
|  |  |  | @ Cl=0.1, Cd= | 0.0052612
|  |  |  | @ Cl=0.4, Cd= | 0.0054407
|  |  |  | @ Cl=0.6, Cd= | 0.0060681
alpha (deg) | Cl | Cd | Cm | Cl/Cd
-20 | -0.963 | 0.15406 | -0.016 | -6.248
-19.5 | -0.936 | 0.15015 | -0.016 | -6.23
-19 | -0.909 | 0.14088 | -0.016 | -6.455
-18.5 | -0.883 | 0.13504 | -0.016 | -6.538
-18 | -0.857 | 0.13553 | -0.016 | -6.326
-17.5 | -0.836 | 0.12087 | -0.018 | -6.917
-17 | -0.808 | 0.11575 | -0.018 | -6.983
-16.5 | -0.78 | 0.11368 | -0.017 | -6.858
-16 | -0.755 | 0.1062 | -0.018 | -7.105
-15.5 | -0.735 | 0.09275 | -0.02 | -7.926
-15 | -0.701 | 0.10631 | -0.018 | -6.592
-14.5 | -0.674 | 0.10151 | -0.018 | -6.641
-14 | -0.647 | 0.09567 | -0.018 | -6.762
-13.5 | -0.622 | 0.08774 | -0.019 | -7.088
-13 | -0.598 | 0.07968 | -0.02 | -7.51
-12.5 | -0.567 | 0.08451 | -0.018 | -6.711
-12 | -0.548 | 0.069 | -0.022 | -7.946
-11.5 | -0.579 | 0.0267 | -0.032 | -21.671
-11 | -0.577 | 0.01411 | -0.035 | -40.876
-10.5 | -0.463 | 0.06566 | -0.02 | -7.045
-10 | -0.439 | 0.05788 | -0.023 | -7.586
-9.5 | -0.409 | 0.05932 | -0.02 | -6.889
-9 | -0.4 | 0.03901 | -0.03 | -10.263
-8.5 | -0.359 | 0.04925 | -0.024 | -7.28
-8 | -0.391 | 0.01123 | -0.039 | -34.771
-7.5 | -0.352 | 0.01267 | -0.039 | -27.809
-7 | -0.338 | 0.00813 | -0.042 | -41.578
-6.5 | -0.305 | 0.00688 | -0.043 | -44.367
-6 | -0.454 | 0.00723 | -0.043 | -62.731
-5.5 | -0.431 | 0.00619 | -0.044 | -69.677
-5 | -0.387 | 0.00639 | -0.045 | -60.631
-4.5 | -0.333 | 0.00648 | -0.045 | -51.32
-4 | -0.273 | 0.00578 | -0.046 | -47.16
-3.5 | -0.209 | 0.0054 | -0.047 | -38.65
-3 | -0.143 | 0.00521 | -0.047 | -27.472
-2.5 | -0.076 | 0.00507 | -0.048 | -15.025
-2 | -0.009 | 0.00525 | -0.049 | -1.628
-1.5 | 0.059 | 0.00502 | -0.049 | 11.819
-1 | 0.127 | 0.00542 | -0.05 | 23.512
-0.5 | 0.195 | 0.00549 | -0.051 | 35.578
0 | 0.264 | 0.00555 | -0.051 | 47.597
0.5 | 0.332 | 0.00549 | -0.052 | 60.512
1 | 0.401 | 0.00544 | -0.052 | 73.654
1.5 | 0.469 | 0.0056 | -0.053 | 83.72
2 | 0.537 | 0.00588 | -0.054 | 91.31
2.5 | 0.604 | 0.00608 | -0.054 | 99.431
3 | 0.671 | 0.00634 | -0.055 | 105.784
3.5 | 0.737 | 0.00675 | -0.056 | 109.222
4 | 0.802 | 0.006 | -0.056 | 133.648
4.5 | 0.865 | 0.00646 | -0.057 | 133.827
5 | 0.925 | 0.00691 | -0.057 | 133.846
5.5 | 0.981 | 0.0082 | -0.058 | 119.595
6 | 1.03 | 0.00881 | -0.059 | 116.888
6.5 | 1.049 | 0.01009 | -0.059 | 104.002
7 | 1.006 | 0.00998 | -0.06 | 100.755
7.5 | 0.641 | 0.01144 | -0.06 | 56.027
8 | 0.547 | 0.05384 | -0.034 | 10.164
8.5 | 0.699 | 0.01432 | -0.06 | 48.794
9 | 0.742 | 0.01274 | -0.062 | 58.249
9.5 | 0.736 | 0.0204 | -0.059 | 36.094
10 | 0.785 | 0.01791 | -0.061 | 43.815
10.5 | 0.683 | 0.07077 | -0.035 | 9.647
11 | 0.848 | 0.01852 | -0.062 | 45.81
11.5 | 0.851 | 0.02683 | -0.06 | 31.722
12 | 0.862 | 0.03288 | -0.058 | 26.214
12.5 | 0.801 | 0.07887 | -0.041 | 10.156
13 | 0.825 | 0.08781 | -0.04 | 9.399
13.5 | 0.86 | 0.089 | -0.043 | 9.658
14 | 0.877 | 0.1047 | -0.039 | 8.375
14.5 | 0.911 | 0.09497 | -0.043 | 9.593
15 | 0.953 | 0.09165 | -0.047 | 10.398
15.5 | 0.982 | 0.09692 | -0.048 | 10.131
16 | 0.988 | 0.11862 | -0.042 | 8.331
16.5 | 1.018 | 0.12092 | -0.044 | 8.423
17 | 1.05 | 0.12342 | -0.046 | 8.511
17.5 | 1.082 | 0.12557 | -0.047 | 8.615
18 | 1.113 | 0.12774 | -0.048 | 8.716
18.5 | 1.142 | 0.13262 | -0.049 | 8.613
19 | 1.167 | 0.14206 | -0.049 | 8.211
19.5 | 1.178 | 0.17715 | -0.045 | 6.65
20 | 1.207 | 0.18135 | -0.046 | 6.657

## 120. Re 12M Mach 0.50 (2)
BIGFOIL.COM POLAR EXPORT
hq1510
HQ 1.5/10 |  |  |  | Cl Max: | 1.228 | at alpha= | 7.5 | deg
XFOIL ncrit=9 |  |  |  | L/D Max: | 126.39 | at alpha= | 5 | deg
Re: | 12000000 |  |  | Cd Min: | 0.27504 | at alpha= | -20 | deg
Mach: | 0.5 |  |  | Cl=0 at alpha= | -1.8688 | deg
|  |  |  | @ Cl=0.1, Cd= | 0.0047468
|  |  |  | @ Cl=0.4, Cd= | 0.0047786
|  |  |  | @ Cl=0.6, Cd= | 0.0052801
alpha (deg) | Cl | Cd | Cm | Cl/Cd
-20 | -0.8155 | 0.27504 | 0.0675 | -2.965
-19.5 | -0.7939 | 0.26632 | 0.0625 | -2.981
-19 | -0.7734 | 0.25738 | 0.0575 | -3.0049
-18.5 | -0.7522 | 0.24878 | 0.0527 | -3.0236
-18 | -0.7316 | 0.23957 | 0.0479 | -3.0538
-17.5 | -0.7113 | 0.23053 | 0.0432 | -3.0855
-17 | -0.6921 | 0.2213 | 0.0387 | -3.1274
-16.5 | -0.6732 | 0.21251 | 0.0344 | -3.1679
-16 | -0.6531 | 0.20514 | 0.0304 | -3.1837
-15.5 | -0.6345 | 0.19668 | 0.0263 | -3.2261
-15 | -0.6149 | 0.18921 | 0.0225 | -3.2498
-14.5 | -0.5974 | 0.18095 | 0.0188 | -3.3015
-14 | -0.5813 | 0.17242 | 0.015 | -3.3714
-13.5 | -0.5668 | 0.16356 | 0.0112 | -3.4654
-13 | -0.5552 | 0.15415 | 0.0074 | -3.6017
-12.5 | -0.5481 | 0.14375 | 0.0032 | -3.8129
-12 | -0.5421 | 0.13383 | -0.0008 | -4.0507
-11.5 | -0.5406 | 0.12318 | -0.0052 | -4.3887
-11 | -0.5412 | 0.11272 | -0.0098 | -4.8013
-10.5 | -0.542 | 0.10276 | -0.0144 | -5.2744
-10 | -0.547 | 0.09214 | -0.0201 | -5.9366
-9.5 | -0.5501 | 0.0816 | -0.0267 | -6.7414
-9 | -0.5181 | 0.06301 | -0.0554 | -8.2225
-8.5 | -0.5134 | 0.04751 | -0.0752 | -10.8061
-8 | -0.5462 | 0.03895 | -0.0797 | -14.0231
-7.5 | -0.5796 | 0.03297 | -0.0755 | -17.5796
-7 | -0.597 | 0.02429 | -0.0721 | -24.578
-6.5 | -0.5967 | 0.01498 | -0.0675 | -39.8331
-6 | -0.5603 | 0.0091 | -0.0624 | -61.5714
-5.5 | -0.4984 | 0.00701 | -0.0587 | -71.0984
-5 | -0.4289 | 0.00628 | -0.0566 | -68.2962
-4.5 | -0.3586 | 0.00595 | -0.0552 | -60.2689
-4 | -0.2892 | 0.00567 | -0.0542 | -51.0053
-3.5 | -0.2209 | 0.00534 | -0.0535 | -41.367
-3 | -0.1525 | 0.00517 | -0.053 | -29.4971
-2.5 | -0.0844 | 0.00504 | -0.0527 | -16.746
-2 | -0.0175 | 0.00494 | -0.0525 | -3.5425
-1.5 | 0.0492 | 0.00484 | -0.0524 | 10.1653
-1 | 0.1146 | 0.00472 | -0.0522 | 24.2797
-0.5 | 0.18 | 0.00468 | -0.0521 | 38.4615
0 | 0.2445 | 0.00457 | -0.0519 | 53.5011
0.5 | 0.3083 | 0.00466 | -0.0516 | 66.1588
1 | 0.3718 | 0.00474 | -0.0513 | 78.4388
1.5 | 0.4376 | 0.00483 | -0.0511 | 90.6004
2 | 0.504 | 0.005 | -0.0509 | 100.8
2.5 | 0.5709 | 0.00517 | -0.0506 | 110.4255
3 | 0.637 | 0.00542 | -0.0501 | 117.5277
3.5 | 0.701 | 0.0059 | -0.049 | 118.8136
4 | 0.7665 | 0.00633 | -0.0479 | 121.09
4.5 | 0.8326 | 0.00675 | -0.0466 | 123.3481
5 | 0.8999 | 0.00712 | -0.0452 | 126.3904
5.5 | 0.9644 | 0.00777 | -0.043 | 124.1184
6 | 1.0322 | 0.00822 | -0.0408 | 125.5718
6.5 | 1.1002 | 0.00874 | -0.0381 | 125.881
7 | 1.1668 | 0.00946 | -0.0346 | 123.3404
7.5 | 1.228 | 0.01068 | -0.0293 | 114.9813
9 | 1.1988 | 0.0241 | 0.0071 | 49.7427
9.5 | 1.1617 | 0.03107 | 0.0127 | 37.3898
10 | 1.1277 | 0.04009 | 0.012 | 28.1292
10.5 | 1.0926 | 0.05178 | 0.0055 | 21.1008
11 | 1.0604 | 0.06502 | -0.0032 | 16.3088
11.5 | 1.0354 | 0.07872 | -0.0116 | 13.1529
12 | 1.0099 | 0.09274 | -0.0198 | 10.8896
12.5 | 0.9839 | 0.10703 | -0.0282 | 9.1927

## 121. Re 14M Mach 0.00 (1)
BIGFOIL.COM POLAR EXPORT
hq1510
HQ 1.5/10 |  |  |  | Cl Max: | 1.114 | at alpha= | 9.5 | deg
JavaFoil+Calcfoil stall+Eppler ext transition |  |  |  | L/D Max: | 144.555 | at alpha= | 6.5 | deg
Re: | 14000000 |  |  | Cd Min: | 0.00395 | at alpha= | 0.5 | deg
Mach: | 0 |  |  | Cl=0 at alpha= | -1.9397 | deg
|  |  |  | @ Cl=0.1, Cd= | 0.0051324
|  |  |  | @ Cl=0.4, Cd= | 0.0052278
|  |  |  | @ Cl=0.6, Cd= | 0.0047795
alpha (deg) | Cl | Cd | Cm | Cl/Cd
-15 | -0.424 | 0.09525 | -0.016 | -4.456
-14.5 | -0.444 | 0.09299 | -0.016 | -4.773
-14 | -0.465 | 0.08681 | -0.017 | -5.353
-13.5 | -0.486 | 0.08058 | -0.017 | -6.029
-13 | -0.504 | 0.07728 | -0.018 | -6.52
-12.5 | -0.522 | 0.07146 | -0.019 | -7.309
-12 | -0.553 | 0.05294 | -0.023 | -10.443
-11.5 | -0.618 | 0.02065 | -0.028 | -29.918
-11 | -0.655 | 0.01189 | -0.031 | -55.092
-10.5 | -0.674 | 0.00953 | -0.032 | -70.676
-10 | -0.679 | 0.00853 | -0.033 | -79.6
-9.5 | -0.675 | 0.00779 | -0.033 | -86.634
-9 | -0.662 | 0.00719 | -0.034 | -92.074
-8.5 | -0.642 | 0.00763 | -0.035 | -84.178
-8 | -0.616 | 0.00712 | -0.035 | -86.504
-7.5 | -0.584 | 0.00682 | -0.036 | -85.582
-7 | -0.546 | 0.00607 | -0.036 | -90.042
-6.5 | -0.502 | 0.00591 | -0.037 | -84.928
-6 | -0.453 | 0.00612 | -0.038 | -74.042
-5.5 | -0.402 | 0.0062 | -0.038 | -64.932
-5 | -0.35 | 0.00554 | -0.039 | -63.122
-4.5 | -0.295 | 0.00586 | -0.039 | -50.357
-4 | -0.239 | 0.00517 | -0.04 | -46.282
-3.5 | -0.182 | 0.00518 | -0.04 | -35.166
-3 | -0.124 | 0.00528 | -0.041 | -23.543
-2.5 | -0.066 | 0.00515 | -0.042 | -12.82
-2 | -0.007 | 0.00504 | -0.042 | -1.468
-1.5 | 0.051 | 0.00485 | -0.043 | 10.608
-1 | 0.11 | 0.00519 | -0.043 | 21.262
-0.5 | 0.169 | 0.00522 | -0.044 | 32.399
0 | 0.229 | 0.0052 | -0.044 | 44.042
0.5 | 0.288 | 0.00395 | -0.045 | 72.932
1 | 0.347 | 0.00406 | -0.045 | 85.411
1.5 | 0.406 | 0.00536 | -0.046 | 75.852
2 | 0.465 | 0.00432 | -0.047 | 107.587
2.5 | 0.524 | 0.00456 | -0.047 | 115.016
3 | 0.582 | 0.00481 | -0.048 | 121.042
3.5 | 0.641 | 0.00471 | -0.048 | 136.022
4 | 0.698 | 0.00563 | -0.049 | 124.09
4.5 | 0.755 | 0.00544 | -0.049 | 138.87
5 | 0.811 | 0.0063 | -0.05 | 128.717
5.5 | 0.866 | 0.0066 | -0.05 | 131.072
6 | 0.919 | 0.00636 | -0.051 | 144.542
6.5 | 0.966 | 0.00668 | -0.051 | 144.555
7 | 1.008 | 0.00699 | -0.052 | 144.246
7.5 | 1.043 | 0.00735 | -0.052 | 141.884
8 | 1.073 | 0.00809 | -0.053 | 132.591
8.5 | 1.095 | 0.00861 | -0.053 | 127.133
9 | 1.108 | 0.00903 | -0.054 | 122.756
9.5 | 1.114 | 0.00961 | -0.054 | 115.919
10 | 1.112 | 0.01116 | -0.055 | 99.568
10.5 | 1.101 | 0.01212 | -0.055 | 90.891
11 | 1.083 | 0.01295 | -0.055 | 83.639
11.5 | 1.059 | 0.01394 | -0.056 | 75.967
12 | 1.01 | 0.01525 | -0.055 | 66.217
12.5 | 0.962 | 0.01743 | -0.055 | 55.222
13 | 0.911 | 0.02083 | -0.054 | 43.718
13.5 | 0.853 | 0.02699 | -0.053 | 31.599
14 | 0.793 | 0.03592 | -0.051 | 22.087
14.5 | 0.715 | 0.061 | -0.046 | 11.717

## 122. Re 14M Mach 0.00 (2)
BIGFOIL.COM POLAR EXPORT
hq1510
HQ 1.5/10 |  |  |  | Cl Max: | 1.8037 | at alpha= | 18 | deg
XFOIL ncrit=9 |  |  |  | L/D Max: | 128.046 | at alpha= | 9.5 | deg
Re: | 14000000 |  |  | Cd Min: | 0.05434 | at alpha= | 20 | deg
Mach: | 0 |  |  | Cl=0 at alpha= | -1.8723 | deg
|  |  |  | @ Cl=0.1, Cd= | 0.0046295
|  |  |  | @ Cl=0.4, Cd= | 0.0047588
|  |  |  | @ Cl=0.6, Cd= | 0.0054277
alpha (deg) | Cl | Cd | Cm | Cl/Cd
-19 | -1.5017 | 0.04524 | -0.052 | -33.1941
-18.5 | -1.5165 | 0.03732 | -0.0565 | -40.635
-18 | -1.5296 | 0.03054 | -0.0594 | -50.0851
-17.5 | -1.5237 | 0.02649 | -0.06 | -57.5198
-17 | -1.5157 | 0.02313 | -0.059 | -65.5296
-16.5 | -1.4996 | 0.02087 | -0.0556 | -71.8543
-16 | -1.4638 | 0.01986 | -0.0537 | -73.7059
-15.5 | -1.4341 | 0.01802 | -0.0512 | -79.5838
-15 | -1.3947 | 0.01694 | -0.0495 | -82.3318
-14.5 | -1.3536 | 0.01593 | -0.0479 | -84.9718
-14 | -1.3127 | 0.01475 | -0.0463 | -88.9966
-13.5 | -1.2701 | 0.01366 | -0.0447 | -92.9795
-13 | -1.2257 | 0.01265 | -0.0434 | -96.8933
-12.5 | -1.1714 | 0.01115 | -0.0443 | -105.0583
-12 | -1.1096 | 0.01038 | -0.0464 | -106.8979
-11.5 | -1.0537 | 0.00981 | -0.047 | -107.4108
-11 | -1.0053 | 0.00942 | -0.0458 | -106.7197
-10.5 | -0.9536 | 0.009 | -0.0453 | -105.9556
-10 | -0.9009 | 0.00861 | -0.0449 | -104.6341
-9.5 | -0.8472 | 0.00825 | -0.0448 | -102.6909
-9 | -0.7933 | 0.00787 | -0.0446 | -100.8005
-8.5 | -0.7391 | 0.0075 | -0.0445 | -98.5467
-8 | -0.6844 | 0.00718 | -0.0444 | -95.3203
-7.5 | -0.6294 | 0.00687 | -0.0443 | -91.6157
-6.5 | -0.5195 | 0.0062 | -0.0441 | -83.7903
-6 | -0.4638 | 0.00596 | -0.0442 | -77.8188
-4.5 | -0.2959 | 0.00542 | -0.0444 | -54.5941
-4 | -0.2399 | 0.00518 | -0.0444 | -46.3127
-3.5 | -0.1836 | 0.00505 | -0.0446 | -36.3564
-3 | -0.1269 | 0.00497 | -0.0447 | -25.5332
-2.5 | -0.0707 | 0.00487 | -0.0448 | -14.5175
-2 | -0.0143 | 0.00478 | -0.045 | -2.9916
-1.5 | 0.0417 | 0.00472 | -0.0451 | 8.8347
-1 | 0.0975 | 0.00463 | -0.0451 | 21.0583
-0.5 | 0.1534 | 0.00462 | -0.0452 | 33.2035
1 | 0.3181 | 0.00468 | -0.0452 | 67.9701
1.5 | 0.373 | 0.00473 | -0.0452 | 78.8584
2 | 0.4293 | 0.00479 | -0.0454 | 89.6242
2.5 | 0.4854 | 0.00491 | -0.0455 | 98.8595
3 | 0.541 | 0.00508 | -0.0455 | 106.4961
3.5 | 0.5953 | 0.0054 | -0.0454 | 110.2407
4 | 0.6497 | 0.00572 | -0.0452 | 113.5839
4.5 | 0.7041 | 0.00604 | -0.0451 | 116.5728
5 | 0.7591 | 0.00629 | -0.045 | 120.6836
5.5 | 0.8136 | 0.00657 | -0.0449 | 123.8356
6 | 0.8678 | 0.00687 | -0.0447 | 126.3173
6.5 | 0.9199 | 0.00738 | -0.0442 | 124.6477
7 | 0.9736 | 0.0077 | -0.044 | 126.4416
7.5 | 1.0261 | 0.00809 | -0.0436 | 126.8356
8 | 1.0783 | 0.00852 | -0.0431 | 126.561
8.5 | 1.1299 | 0.00895 | -0.0425 | 126.2458
9 | 1.1803 | 0.00936 | -0.0418 | 126.1004
9.5 | 1.2318 | 0.00962 | -0.0414 | 128.0457
10 | 1.2817 | 0.01018 | -0.0406 | 125.9037
10.5 | 1.3313 | 0.01073 | -0.0399 | 124.0727
11 | 1.3802 | 0.01129 | -0.0391 | 122.2498
11.5 | 1.4278 | 0.01192 | -0.0381 | 119.7819
12 | 1.4742 | 0.01261 | -0.037 | 116.9072
12.5 | 1.5209 | 0.01318 | -0.036 | 115.3945
13 | 1.5654 | 0.01388 | -0.0346 | 112.781
13.5 | 1.6073 | 0.01471 | -0.0328 | 109.2658
14 | 1.6481 | 0.01549 | -0.031 | 106.3977
14.5 | 1.6875 | 0.01624 | -0.029 | 103.9101
15 | 1.7215 | 0.01719 | -0.0261 | 100.1454
15.5 | 1.7411 | 0.01813 | -0.0206 | 96.0342
16 | 1.7587 | 0.0193 | -0.0154 | 91.1244
16.5 | 1.7742 | 0.02081 | -0.0107 | 85.2571
17 | 1.7882 | 0.02264 | -0.0066 | 78.9841
17.5 | 1.797 | 0.02506 | -0.0028 | 71.7079
18 | 1.8037 | 0.02796 | 0.0003 | 64.51
18.5 | 1.768 | 0.035 | 0.004 | 50.5143
19 | 1.7642 | 0.04001 | 0.0048 | 44.094
19.5 | 1.755 | 0.04617 | 0.0044 | 38.0117
20 | 1.7358 | 0.05434 | 0.0023 | 31.9433

## 123. Re 14M Mach 0.10 (1)
BIGFOIL.COM POLAR EXPORT
hq1510
HQ 1.5/10 |  |  |  | Cl Max: | 1.108 | at alpha= | 9.5 | deg
JavaFoil+Calcfoil stall+Eppler ext transition |  |  |  | L/D Max: | 144.531 | at alpha= | 6 | deg
Re: | 14000000 |  |  | Cd Min: | 0.00403 | at alpha= | 1 | deg
Mach: | 0.1 |  |  | Cl=0 at alpha= | -1.9407 | deg
|  |  |  | @ Cl=0.1, Cd= | 0.0051066
|  |  |  | @ Cl=0.4, Cd= | 0.0051537
|  |  |  | @ Cl=0.6, Cd= | 0.0047797
alpha (deg) | Cl | Cd | Cm | Cl/Cd
-15 | -0.382 | 0.09905 | -0.015 | -3.858
-14.5 | -0.405 | 0.09506 | -0.016 | -4.26
-14 | -0.429 | 0.08853 | -0.016 | -4.842
-13.5 | -0.453 | 0.0816 | -0.017 | -5.554
-13 | -0.475 | 0.0782 | -0.018 | -6.069
-12.5 | -0.496 | 0.07231 | -0.018 | -6.86
-12 | -0.522 | 0.06126 | -0.021 | -8.519
-11.5 | -0.564 | 0.03864 | -0.025 | -14.587
-11 | -0.63 | 0.01366 | -0.03 | -46.126
-10.5 | -0.655 | 0.01011 | -0.032 | -64.784
-10 | -0.668 | 0.00868 | -0.033 | -76.955
-9.5 | -0.667 | 0.0079 | -0.034 | -84.434
-9 | -0.657 | 0.00726 | -0.034 | -90.57
-8.5 | -0.64 | 0.00771 | -0.035 | -82.971
-8 | -0.615 | 0.00719 | -0.035 | -85.532
-7.5 | -0.584 | 0.00686 | -0.036 | -85.124
-7 | -0.547 | 0.00612 | -0.037 | -89.481
-6.5 | -0.503 | 0.00635 | -0.037 | -79.168
-6 | -0.455 | 0.00614 | -0.038 | -74.092
-5.5 | -0.404 | 0.00611 | -0.038 | -66.111
-5 | -0.351 | 0.00559 | -0.039 | -62.796
-4.5 | -0.296 | 0.00592 | -0.039 | -50.07
-4 | -0.24 | 0.00517 | -0.04 | -46.483
-3.5 | -0.183 | 0.00513 | -0.041 | -35.681
-3 | -0.125 | 0.00527 | -0.041 | -23.715
-2.5 | -0.066 | 0.00514 | -0.042 | -12.918
-2 | -0.007 | 0.005 | -0.042 | -1.488
-1.5 | 0.052 | 0.00483 | -0.043 | 10.705
-1 | 0.111 | 0.00517 | -0.043 | 21.448
-0.5 | 0.17 | 0.00526 | -0.044 | 32.354
0 | 0.23 | 0.00524 | -0.045 | 43.954
0.5 | 0.29 | 0.00505 | -0.045 | 57.347
1 | 0.349 | 0.00403 | -0.046 | 86.532
1.5 | 0.408 | 0.00533 | -0.046 | 76.532
2 | 0.468 | 0.00436 | -0.047 | 107.209
2.5 | 0.527 | 0.00454 | -0.047 | 116.023
3 | 0.585 | 0.0048 | -0.048 | 122.061
3.5 | 0.644 | 0.00472 | -0.048 | 136.272
4 | 0.701 | 0.00564 | -0.049 | 124.287
4.5 | 0.759 | 0.00546 | -0.049 | 138.875
5 | 0.815 | 0.00633 | -0.05 | 128.772
5.5 | 0.87 | 0.00618 | -0.05 | 140.791
6 | 0.923 | 0.00639 | -0.051 | 144.531
6.5 | 0.97 | 0.00672 | -0.051 | 144.395
7 | 1.011 | 0.00703 | -0.052 | 143.916
7.5 | 1.046 | 0.00772 | -0.052 | 135.547
8 | 1.074 | 0.00816 | -0.053 | 131.675
8.5 | 1.094 | 0.00869 | -0.053 | 125.924
9 | 1.106 | 0.00912 | -0.054 | 121.239
9.5 | 1.108 | 0.00972 | -0.054 | 114.091
10 | 1.102 | 0.01132 | -0.055 | 97.371
10.5 | 1.087 | 0.01233 | -0.055 | 88.201
11 | 1.064 | 0.0132 | -0.056 | 80.615
11.5 | 1.024 | 0.01423 | -0.056 | 71.949
12 | 0.975 | 0.01598 | -0.055 | 60.995
12.5 | 0.921 | 0.01861 | -0.055 | 49.507
13 | 0.862 | 0.02327 | -0.054 | 37.038
13.5 | 0.794 | 0.03259 | -0.052 | 24.352
14 | 0.721 | 0.04914 | -0.049 | 14.675
14.5 | 0.649 | 0.07387 | -0.043 | 8.788

## 124. Re 14M Mach 0.10 (2)
BIGFOIL.COM POLAR EXPORT
hq1510
HQ 1.5/10 |  |  |  | Cl Max: | 1.7393 | at alpha= | 17 | deg
XFOIL ncrit=9 |  |  |  | L/D Max: | 127.32 | at alpha= | 9.5 | deg
Re: | 14000000 |  |  | Cd Min: | 0.07478 | at alpha= | 20 | deg
Mach: | 0.1 |  |  | Cl=0 at alpha= | -1.8723 | deg
|  |  |  | @ Cl=0.1, Cd= | 0.0046396
|  |  |  | @ Cl=0.4, Cd= | 0.0047564
|  |  |  | @ Cl=0.6, Cd= | 0.0054176
alpha (deg) | Cl | Cd | Cm | Cl/Cd
-17.5 | -1.3503 | 0.05058 | -0.0487 | -26.6963
-17 | -1.4077 | 0.03611 | -0.0587 | -38.9837
-16.5 | -1.4501 | 0.0267 | -0.0621 | -54.3109
-16 | -1.4134 | 0.02583 | -0.0613 | -54.7193
-15.5 | -1.4193 | 0.02145 | -0.0569 | -66.1678
-15 | -1.3855 | 0.01994 | -0.0547 | -69.4835
-14.5 | -1.3484 | 0.01857 | -0.0526 | -72.6117
-14 | -1.3135 | 0.01673 | -0.0502 | -78.5117
-13.5 | -1.275 | 0.01509 | -0.048 | -84.493
-12 | -1.1203 | 0.01086 | -0.048 | -103.1584
-11.5 | -1.063 | 0.01008 | -0.0486 | -105.4563
-11 | -1.0144 | 0.00963 | -0.0472 | -105.3375
-10.5 | -0.9621 | 0.00917 | -0.0465 | -104.9182
-10 | -0.9087 | 0.00874 | -0.046 | -103.9703
-9.5 | -0.8544 | 0.00837 | -0.0457 | -102.0789
-9 | -0.7998 | 0.00796 | -0.0455 | -100.4774
-8.5 | -0.745 | 0.00758 | -0.0452 | -98.285
-8 | -0.6896 | 0.00725 | -0.0451 | -95.1172
-7.5 | -0.6342 | 0.00693 | -0.045 | -91.5152
-6.5 | -0.5231 | 0.00628 | -0.0447 | -83.2962
-6 | -0.4671 | 0.00598 | -0.0446 | -78.1104
-5.5 | -0.4105 | 0.00579 | -0.0447 | -70.8981
-5 | -0.3542 | 0.00559 | -0.0447 | -63.3631
-4 | -0.2415 | 0.00519 | -0.0447 | -46.5318
-3.5 | -0.1848 | 0.00505 | -0.0448 | -36.5941
-3 | -0.1277 | 0.00497 | -0.045 | -25.6942
-2.5 | -0.0711 | 0.00487 | -0.0451 | -14.5996
-2 | -0.0144 | 0.00478 | -0.0452 | -3.0126
-1.5 | 0.042 | 0.00473 | -0.0453 | 8.8795
-1 | 0.098 | 0.00464 | -0.0454 | 21.1207
-0.5 | 0.1542 | 0.00463 | -0.0455 | 33.3045
1 | 0.3198 | 0.00468 | -0.0454 | 68.3333
1.5 | 0.3751 | 0.00473 | -0.0454 | 79.3023
2 | 0.4317 | 0.00479 | -0.0456 | 90.1253
2.5 | 0.4882 | 0.00492 | -0.0457 | 99.2276
3 | 0.5441 | 0.00509 | -0.0457 | 106.8959
3.5 | 0.5987 | 0.00541 | -0.0455 | 110.6654
4 | 0.6535 | 0.00573 | -0.0453 | 114.0489
4.5 | 0.7083 | 0.00606 | -0.0452 | 116.8812
5 | 0.7637 | 0.00631 | -0.0451 | 121.0301
5.5 | 0.8186 | 0.00659 | -0.0449 | 124.2185
6 | 0.8731 | 0.0069 | -0.0447 | 126.5362
6.5 | 0.9256 | 0.00742 | -0.0441 | 124.7439
7 | 0.9797 | 0.00774 | -0.0438 | 126.5762
7.5 | 1.0328 | 0.00815 | -0.0434 | 126.7239
8 | 1.0853 | 0.00859 | -0.0428 | 126.3446
8.5 | 1.1373 | 0.00904 | -0.0422 | 125.8075
9 | 1.1881 | 0.00947 | -0.0413 | 125.4593
9.5 | 1.2401 | 0.00974 | -0.0407 | 127.3203
10 | 1.2904 | 0.01032 | -0.0399 | 125.0388
10.5 | 1.3404 | 0.01089 | -0.039 | 123.0854
11 | 1.3897 | 0.01148 | -0.0381 | 121.054
11.5 | 1.4377 | 0.01214 | -0.0369 | 118.4267
12 | 1.4843 | 0.01287 | -0.0356 | 115.3302
12.5 | 1.5313 | 0.01347 | -0.0343 | 113.6823
13 | 1.5758 | 0.01422 | -0.0327 | 110.8158
13.5 | 1.6172 | 0.01511 | -0.0306 | 107.0285
14 | 1.6573 | 0.01597 | -0.0283 | 103.7758
14.5 | 1.6952 | 0.01681 | -0.0258 | 100.8447
15 | 1.7198 | 0.01783 | -0.0209 | 96.4554
15.5 | 1.7363 | 0.01902 | -0.015 | 91.2881
16.5 | 1.7358 | 0.02428 | -0.0026 | 71.4909
17 | 1.7393 | 0.02736 | 0.0013 | 63.5709
17.5 | 1.7359 | 0.03143 | 0.0044 | 55.2307
18 | 1.7326 | 0.03607 | 0.0061 | 48.0344
18.5 | 1.7042 | 0.04399 | 0.0063 | 38.7406
19 | 1.6881 | 0.05164 | 0.0047 | 32.6898
19.5 | 1.6664 | 0.06103 | 0.0012 | 27.3046
20 | 1.6244 | 0.07478 | -0.0057 | 21.7224

## 125. Re 14M Mach 0.25 (1)
BIGFOIL.COM POLAR EXPORT
hq1510
HQ 1.5/10 |  |  |  | Cl Max: | 1.083 | at alpha= | 8.5 | deg
JavaFoil+Calcfoil stall+Eppler ext transition |  |  |  | L/D Max: | 143.99 | at alpha= | 6.5 | deg
Re: | 14000000 |  |  | Cd Min: | 0.00481 | at alpha= | -1.5 | deg
Mach: | 0.25 |  |  | Cl=0 at alpha= | -1.9344 | deg
|  |  |  | @ Cl=0.1, Cd= | 0.0051105
|  |  |  | @ Cl=0.4, Cd= | 0.08746
|  |  |  | @ Cl=0.6, Cd= | 0.08746
alpha (deg) | Cl | Cd | Cm | Cl/Cd
-13.5 | -0.066 | 0.08777 | -0.016 | -0.75
-13 | -0.192 | 0.08395 | -0.017 | -2.285
-12.5 | -0.257 | 0.07952 | -0.017 | -3.231
-12 | -0.314 | 0.07491 | -0.017 | -4.186
-11.5 | -0.367 | 0.06605 | -0.02 | -5.553
-11 | -0.413 | 0.0602 | -0.021 | -6.859
-10.5 | -0.449 | 0.05801 | -0.021 | -7.738
-10 | -0.531 | 0.02136 | -0.03 | -24.858
-9.5 | -0.598 | 0.00951 | -0.034 | -62.832
-9 | -0.614 | 0.00851 | -0.035 | -72.105
-8.5 | -0.615 | 0.0078 | -0.036 | -78.92
-8 | -0.604 | 0.00742 | -0.036 | -81.375
-7.5 | -0.582 | 0.00707 | -0.037 | -82.38
-7 | -0.551 | 0.00626 | -0.038 | -88.088
-6.5 | -0.51 | 0.00649 | -0.038 | -78.497
-6 | -0.463 | 0.00619 | -0.039 | -74.811
-5.5 | -0.412 | 0.00628 | -0.039 | -65.68
-5 | -0.359 | 0.00565 | -0.04 | -63.601
-4.5 | -0.304 | 0.00551 | -0.041 | -55.114
-4 | -0.246 | 0.00519 | -0.041 | -47.514
-3.5 | -0.188 | 0.00514 | -0.042 | -36.556
-3 | -0.128 | 0.00521 | -0.042 | -24.611
-2.5 | -0.068 | 0.00511 | -0.043 | -13.333
-2 | -0.008 | 0.005 | -0.044 | -1.529
-1.5 | 0.053 | 0.00481 | -0.044 | 11.038
-1 | 0.114 | 0.0052 | -0.045 | 21.902
-0.5 | 0.175 | 0.0053 | -0.045 | 32.978
0 | 0.236 | 0.00528 | -0.046 | 44.793
0.5 | 0.297 | 0.00506 | -0.046 | 58.847
1 | 0.359 | 0.00514 | -0.047 | 69.713
1.5 | 0.419 | 0.0054 | -0.048 | 77.731
2 | 0.48 | 0.00537 | -0.048 | 89.493
2.5 | 0.541 | 0.00566 | -0.049 | 95.604
3 | 0.601 | 0.00589 | -0.049 | 102.13
3.5 | 0.661 | 0.0052 | -0.05 | 127.15
4 | 0.72 | 0.00572 | -0.05 | 125.905
4.5 | 0.779 | 0.00558 | -0.051 | 139.439
5 | 0.836 | 0.00648 | -0.051 | 128.988
5.5 | 0.892 | 0.00704 | -0.052 | 126.629
6 | 0.945 | 0.00724 | -0.052 | 130.485
6.5 | 0.991 | 0.00688 | -0.053 | 143.99
7 | 1.029 | 0.00793 | -0.053 | 129.821
7.5 | 1.058 | 0.00803 | -0.054 | 131.792
8 | 1.077 | 0.00853 | -0.054 | 126.306
8.5 | 1.083 | 0.00911 | -0.055 | 118.939
9 | 1.076 | 0.00972 | -0.055 | 110.709
9.5 | 1.054 | 0.01111 | -0.056 | 94.833
10 | 1.016 | 0.0125 | -0.056 | 81.302
10.5 | 0.964 | 0.01383 | -0.057 | 69.675
11 | 0.875 | 0.01622 | -0.056 | 53.97
11.5 | 0.779 | 0.01986 | -0.055 | 39.227
12 | 0.66 | 0.0324 | -0.051 | 20.378
12.5 | 0.529 | 0.06344 | -0.043 | 8.341
13 | 0.434 | 0.07422 | -0.041 | 5.845
13.5 | 0.333 | 0.08746 | -0.037 | 3.807

## 126. Re 14M Mach 0.25 (2)
BIGFOIL.COM POLAR EXPORT
hq1510
HQ 1.5/10 |  |  |  | Cl Max: | 1.591 | at alpha= | 13 | deg
XFOIL ncrit=9 |  |  |  | L/D Max: | 126.568 | at alpha= | 7.5 | deg
Re: | 14000000 |  |  | Cd Min: | 0.20496 | at alpha= | -17 | deg
Mach: | 0.25 |  |  | Cl=0 at alpha= | -1.8705 | deg
|  |  |  | @ Cl=0.1, Cd= | 0.0046517
|  |  |  | @ Cl=0.4, Cd= | 0.0047583
|  |  |  | @ Cl=0.6, Cd= | 0.0053781
alpha (deg) | Cl | Cd | Cm | Cl/Cd
-17 | -0.6644 | 0.20496 | 0.0344 | -3.2416
-16.5 | -0.6517 | 0.19606 | 0.0304 | -3.324
-16 | -0.4907 | 0.17233 | 0.0227 | -2.8474
-15.5 | -0.7723 | 0.13688 | 0.0052 | -5.6422
-15 | -0.7966 | 0.12266 | -0.0023 | -6.4944
-14.5 | -0.8295 | 0.10775 | -0.0106 | -7.6984
-14 | -0.8721 | 0.09154 | -0.0205 | -9.527
-13.5 | -0.9796 | 0.06026 | -0.0417 | -16.2562
-13 | -1.0675 | 0.03832 | -0.0615 | -27.8575
-12.5 | -1.1174 | 0.02939 | -0.0628 | -38.0197
-12 | -1.1302 | 0.02232 | -0.0591 | -50.6362
-11.5 | -1.094 | 0.01571 | -0.0605 | -69.6372
-11 | -1.0519 | 0.01287 | -0.0579 | -81.7327
-10.5 | -1.0045 | 0.01116 | -0.0552 | -90.009
-10 | -0.9515 | 0.00994 | -0.0532 | -95.7243
-9.5 | -0.8943 | 0.00924 | -0.0519 | -96.7857
-9 | -0.8364 | 0.00864 | -0.0509 | -96.8056
-8.5 | -0.7781 | 0.00811 | -0.0499 | -95.9433
-8 | -0.7193 | 0.00771 | -0.0492 | -93.2944
-7.5 | -0.6607 | 0.0073 | -0.0486 | -90.5068
-7 | -0.6022 | 0.0069 | -0.048 | -87.2754
-6 | -0.4853 | 0.00614 | -0.0471 | -79.0391
-5.5 | -0.4263 | 0.00588 | -0.0468 | -72.5
-5 | -0.3674 | 0.00569 | -0.0466 | -64.5694
-4.5 | -0.3087 | 0.00551 | -0.0465 | -56.0254
-4 | -0.2499 | 0.00528 | -0.0464 | -47.3295
-3.5 | -0.1913 | 0.00508 | -0.0464 | -37.6575
-3 | -0.1322 | 0.00499 | -0.0464 | -26.493
-2.5 | -0.0736 | 0.00488 | -0.0465 | -15.082
-2 | -0.0151 | 0.00479 | -0.0465 | -3.1524
-1.5 | 0.0432 | 0.00475 | -0.0466 | 9.0947
-1 | 0.101 | 0.00465 | -0.0466 | 21.7204
-0.5 | 0.1589 | 0.00464 | -0.0467 | 34.2457
0 | 0.2163 | 0.00461 | -0.0467 | 46.9197
0.5 | 0.2728 | 0.00465 | -0.0466 | 58.6667
1 | 0.3295 | 0.00469 | -0.0466 | 70.2559
1.5 | 0.3866 | 0.00474 | -0.0465 | 81.5612
2 | 0.4451 | 0.00482 | -0.0466 | 92.3444
2.5 | 0.5034 | 0.00495 | -0.0467 | 101.697
3 | 0.5612 | 0.00513 | -0.0466 | 109.3957
3.5 | 0.6175 | 0.00549 | -0.0463 | 112.4772
4 | 0.6745 | 0.00581 | -0.046 | 116.0929
4.5 | 0.7313 | 0.00616 | -0.0457 | 118.7175
5.5 | 0.8458 | 0.00676 | -0.045 | 125.1183
6 | 0.9021 | 0.00714 | -0.0444 | 126.3445
6.5 | 0.9576 | 0.00762 | -0.0436 | 125.6693
7 | 1.0138 | 0.00802 | -0.0429 | 126.409
7.5 | 1.0695 | 0.00845 | -0.042 | 126.568
8 | 1.124 | 0.00902 | -0.0409 | 124.612
8.5 | 1.1783 | 0.00955 | -0.0397 | 123.3822
9 | 1.2311 | 0.01012 | -0.0381 | 121.6502
9.5 | 1.2854 | 0.0105 | -0.0368 | 122.419
10 | 1.3376 | 0.01125 | -0.035 | 118.8978
10.5 | 1.3894 | 0.012 | -0.0332 | 115.7833
11 | 1.4399 | 0.01281 | -0.0311 | 112.4044
11.5 | 1.487 | 0.01385 | -0.0284 | 107.3646
12 | 1.5295 | 0.01513 | -0.025 | 101.0905
12.5 | 1.5684 | 0.01651 | -0.0211 | 94.997
13 | 1.591 | 0.01841 | -0.0149 | 86.4204
13.5 | 1.5847 | 0.02092 | -0.0049 | 75.7505
14 | 1.5766 | 0.02425 | 0.0027 | 65.0144
14.5 | 1.5594 | 0.02902 | 0.0084 | 53.7354
15 | 1.53 | 0.03595 | 0.0114 | 42.5591
15.5 | 1.5017 | 0.04436 | 0.0109 | 33.8526
16 | 1.4597 | 0.05609 | 0.0065 | 26.0242
16.5 | 1.4222 | 0.06929 | -0.0005 | 20.5253
17 | 1.3851 | 0.08425 | -0.0094 | 16.4404
17.5 | 1.3413 | 0.10171 | -0.0202 | 13.1875
18 | 1.2999 | 0.11906 | -0.0311 | 10.918

## 127. Re 14M Mach 0.50 (1)
BIGFOIL.COM POLAR EXPORT
hq1510
HQ 1.5/10 |  |  |  | Cl Max: | 1.206 | at alpha= | 20 | deg
JavaFoil+Calcfoil stall+Eppler ext transition |  |  |  | L/D Max: | 138.265 | at alpha= | 5 | deg
Re: | 14000000 |  |  | Cd Min: | 0.00502 | at alpha= | -1.5 | deg
Mach: | 0.5 |  |  | Cl=0 at alpha= | -1.9338 | deg
|  |  |  | @ Cl=0.1, Cd= | 0.0052672
|  |  |  | @ Cl=0.4, Cd= | 0.0053806
|  |  |  | @ Cl=0.6, Cd= | 0.0060181
alpha (deg) | Cl | Cd | Cm | Cl/Cd
-20 | -0.961 | 0.1634 | -0.015 | -5.881
-19.5 | -0.934 | 0.16008 | -0.015 | -5.836
-19 | -0.908 | 0.15049 | -0.016 | -6.035
-18.5 | -0.883 | 0.14514 | -0.016 | -6.081
-18 | -0.857 | 0.13581 | -0.016 | -6.313
-17.5 | -0.835 | 0.1233 | -0.017 | -6.774
-17 | -0.808 | 0.11796 | -0.018 | -6.85
-16.5 | -0.781 | 0.11311 | -0.018 | -6.904
-16 | -0.758 | 0.10298 | -0.019 | -7.357
-15.5 | -0.743 | 0.08556 | -0.021 | -8.683
-15 | -0.701 | 0.10433 | -0.018 | -6.721
-14.5 | -0.675 | 0.09925 | -0.018 | -6.799
-14 | -0.647 | 0.09451 | -0.018 | -6.85
-13.5 | -0.623 | 0.08625 | -0.019 | -7.226
-13 | -0.601 | 0.07707 | -0.021 | -7.793
-12.5 | -0.567 | 0.08469 | -0.018 | -6.7
-12 | -0.55 | 0.06725 | -0.023 | -8.179
-11.5 | -0.585 | 0.02367 | -0.033 | -24.708
-11 | -0.579 | 0.01346 | -0.035 | -42.975
-10.5 | -0.463 | 0.06392 | -0.021 | -7.243
-10 | -0.441 | 0.05577 | -0.024 | -7.91
-9.5 | -0.409 | 0.05868 | -0.021 | -6.972
-9 | -0.414 | 0.02933 | -0.033 | -14.124
-8.5 | -0.36 | 0.04751 | -0.025 | -7.582
-8 | -0.395 | 0.01008 | -0.04 | -39.234
-7.5 | -0.36 | 0.01025 | -0.04 | -35.158
-7 | -0.338 | 0.0079 | -0.042 | -42.833
-6.5 | -0.305 | 0.00738 | -0.043 | -41.382
-6 | -0.454 | 0.00698 | -0.043 | -64.971
-5.5 | -0.431 | 0.00605 | -0.044 | -71.296
-5 | -0.387 | 0.00624 | -0.045 | -62.108
-4.5 | -0.333 | 0.00642 | -0.045 | -51.84
-4 | -0.273 | 0.00573 | -0.046 | -47.566
-3.5 | -0.209 | 0.00544 | -0.047 | -38.405
-3 | -0.143 | 0.0055 | -0.047 | -26.005
-2.5 | -0.076 | 0.00539 | -0.048 | -14.136
-2 | -0.009 | 0.00526 | -0.049 | -1.622
-1.5 | 0.059 | 0.00502 | -0.049 | 11.821
-1 | 0.127 | 0.00543 | -0.05 | 23.458
-0.5 | 0.195 | 0.00543 | -0.051 | 35.969
0 | 0.264 | 0.00551 | -0.051 | 47.971
0.5 | 0.332 | 0.00542 | -0.052 | 61.302
1 | 0.401 | 0.00538 | -0.052 | 74.473
1.5 | 0.469 | 0.00553 | -0.053 | 84.8
2 | 0.537 | 0.00583 | -0.054 | 92.087
2.5 | 0.604 | 0.00603 | -0.054 | 100.202
3 | 0.671 | 0.00635 | -0.055 | 105.751
3.5 | 0.737 | 0.00679 | -0.056 | 108.588
4 | 0.802 | 0.00585 | -0.056 | 137.026
4.5 | 0.865 | 0.00629 | -0.057 | 137.443
5 | 0.925 | 0.00669 | -0.057 | 138.265
5.5 | 0.981 | 0.00807 | -0.058 | 121.587
6 | 1.03 | 0.00861 | -0.059 | 119.716
6.5 | 1.049 | 0.00986 | -0.059 | 106.386
7 | 1.006 | 0.00972 | -0.06 | 103.464
7.5 | 0.641 | 0.01113 | -0.06 | 57.569
8 | 0.546 | 0.05378 | -0.033 | 10.158
8.5 | 0.701 | 0.0139 | -0.061 | 50.398
9 | 0.742 | 0.01239 | -0.062 | 59.891
9.5 | 0.745 | 0.01801 | -0.06 | 41.34
10 | 0.789 | 0.01654 | -0.061 | 47.71
10.5 | 0.683 | 0.07029 | -0.035 | 9.713
11 | 0.851 | 0.0177 | -0.062 | 48.096
11.5 | 0.859 | 0.02456 | -0.06 | 34.959
12 | 0.881 | 0.02664 | -0.06 | 33.087
12.5 | 0.818 | 0.06841 | -0.047 | 11.957
13 | 0.831 | 0.08365 | -0.042 | 9.93
13.5 | 0.865 | 0.08503 | -0.045 | 10.168
14 | 0.877 | 0.10365 | -0.039 | 8.462
14.5 | 0.925 | 0.08544 | -0.047 | 10.827
15 | 0.96 | 0.08653 | -0.049 | 11.093
15.5 | 0.985 | 0.09403 | -0.049 | 10.476
16 | 0.985 | 0.12756 | -0.041 | 7.724
16.5 | 1.015 | 0.13156 | -0.042 | 7.715
17 | 1.043 | 0.13857 | -0.043 | 7.527
17.5 | 1.075 | 0.13868 | -0.045 | 7.75
18 | 1.105 | 0.1413 | -0.046 | 7.818
18.5 | 1.133 | 0.14762 | -0.047 | 7.677
19 | 1.161 | 0.15451 | -0.048 | 7.515
19.5 | 1.178 | 0.18835 | -0.045 | 6.252
20 | 1.206 | 0.19202 | -0.046 | 6.28

## 128. Re 14M Mach 0.50 (2)
BIGFOIL.COM POLAR EXPORT
hq1510
HQ 1.5/10 |  |  |  | Cl Max: | 1.2332 | at alpha= | 7.5 | deg
XFOIL ncrit=9 |  |  |  | L/D Max: | 129.397 | at alpha= | 5 | deg
Re: | 14000000 |  |  | Cd Min: | 0.1063 | at alpha= | 12.5 | deg
Mach: | 0.5 |  |  | Cl=0 at alpha= | -1.8641 | deg
|  |  |  | @ Cl=0.1, Cd= | 0.0047593
|  |  |  | @ Cl=0.4, Cd= | 0.0047651
|  |  |  | @ Cl=0.6, Cd= | 0.0052143
alpha (deg) | Cl | Cd | Cm | Cl/Cd
-9 | -0.5043 | 0.05844 | -0.0667 | -8.6294
-8.5 | -0.5178 | 0.04682 | -0.0759 | -11.0594
-8 | -0.5518 | 0.03846 | -0.08 | -14.3474
-7.5 | -0.5848 | 0.03242 | -0.0756 | -18.0382
-7 | -0.6018 | 0.02369 | -0.0721 | -25.4031
-6.5 | -0.6015 | 0.01433 | -0.0672 | -41.9749
-6 | -0.563 | 0.00873 | -0.0621 | -64.4903
-5.5 | -0.5001 | 0.00678 | -0.0585 | -73.7611
-5 | -0.43 | 0.00612 | -0.0565 | -70.2614
-4.5 | -0.3596 | 0.00582 | -0.0551 | -61.7869
-4 | -0.29 | 0.00556 | -0.0542 | -52.1583
-3 | -0.1531 | 0.00508 | -0.053 | -30.1378
-2.5 | -0.0851 | 0.00498 | -0.0527 | -17.0884
-2 | -0.0181 | 0.00489 | -0.0524 | -3.7014
-1.5 | 0.0485 | 0.00483 | -0.0523 | 10.0414
-1 | 0.1141 | 0.00474 | -0.0521 | 24.0717
-0.5 | 0.1797 | 0.00471 | -0.052 | 38.1529
0 | 0.2447 | 0.00469 | -0.0519 | 52.1748
0.5 | 0.308 | 0.00476 | -0.0516 | 64.7059
1 | 0.3726 | 0.00474 | -0.0514 | 78.6076
1.5 | 0.4382 | 0.0048 | -0.0512 | 91.2917
2 | 0.5048 | 0.00495 | -0.051 | 101.9798
2.5 | 0.5718 | 0.00509 | -0.0508 | 112.3379
3 | 0.6376 | 0.00538 | -0.0502 | 118.513
3.5 | 0.7018 | 0.00583 | -0.0491 | 120.3774
4 | 0.768 | 0.0062 | -0.0481 | 123.871
4.5 | 0.8344 | 0.0066 | -0.0469 | 126.4242
5 | 0.9019 | 0.00697 | -0.0455 | 129.3974
5.5 | 0.9666 | 0.00762 | -0.0433 | 126.8504
6 | 1.035 | 0.00804 | -0.0412 | 128.7313
6.5 | 1.1035 | 0.00854 | -0.0386 | 129.2155
7 | 1.1707 | 0.00922 | -0.0351 | 126.974
7.5 | 1.2332 | 0.01039 | -0.0299 | 118.691
9.5 | 1.1623 | 0.03101 | 0.0127 | 37.4815
10 | 1.1298 | 0.04029 | 0.0112 | 28.0417
10.5 | 1.099 | 0.05253 | 0.0031 | 20.9214
11 | 1.066 | 0.0654 | -0.0047 | 16.2997
11.5 | 1.0387 | 0.07833 | -0.0114 | 13.2606
12 | 1.0131 | 0.09213 | -0.0193 | 10.9964
12.5 | 0.9873 | 0.1063 | -0.0275 | 9.2879

## 129. Re 16M Mach 0.00 (1)
BIGFOIL.COM POLAR EXPORT
hq1510
HQ 1.5/10 |  |  |  | Cl Max: | 1.114 | at alpha= | 9.5 | deg
JavaFoil+Calcfoil stall+Eppler ext transition |  |  |  | L/D Max: | 148.262 | at alpha= | 6.5 | deg
Re: | 16000000 |  |  | Cd Min: | 0.00381 | at alpha= | 0 | deg
Mach: | 0 |  |  | Cl=0 at alpha= | -1.9397 | deg
|  |  |  | @ Cl=0.1, Cd= | 0.0051769
|  |  |  | @ Cl=0.4, Cd= | 0.0051698
|  |  |  | @ Cl=0.6, Cd= | 0.0047625
alpha (deg) | Cl | Cd | Cm | Cl/Cd
-15 | -0.424 | 0.09542 | -0.016 | -4.447
-14.5 | -0.444 | 0.09223 | -0.016 | -4.815
-14 | -0.465 | 0.08657 | -0.017 | -5.371
-13.5 | -0.487 | 0.07857 | -0.018 | -6.197
-13 | -0.505 | 0.07567 | -0.018 | -6.674
-12.5 | -0.524 | 0.06997 | -0.019 | -7.483
-12 | -0.557 | 0.04928 | -0.023 | -11.31
-11.5 | -0.623 | 0.01847 | -0.029 | -33.741
-11 | -0.659 | 0.01093 | -0.031 | -60.307
-10.5 | -0.677 | 0.00908 | -0.032 | -74.546
-10 | -0.679 | 0.0083 | -0.033 | -81.837
-9.5 | -0.675 | 0.00762 | -0.033 | -88.539
-9 | -0.662 | 0.00703 | -0.034 | -94.154
-8.5 | -0.642 | 0.00727 | -0.035 | -88.296
-8 | -0.616 | 0.00697 | -0.035 | -88.338
-7.5 | -0.584 | 0.00669 | -0.036 | -87.316
-7 | -0.546 | 0.00595 | -0.036 | -91.762
-6.5 | -0.502 | 0.00579 | -0.037 | -86.685
-6 | -0.453 | 0.00599 | -0.038 | -75.669
-5.5 | -0.402 | 0.00609 | -0.038 | -66.064
-5 | -0.35 | 0.00559 | -0.039 | -62.567
-4.5 | -0.295 | 0.00581 | -0.039 | -50.822
-4 | -0.239 | 0.00517 | -0.04 | -46.238
-3.5 | -0.182 | 0.00514 | -0.04 | -35.415
-3 | -0.124 | 0.00516 | -0.041 | -24.091
-2.5 | -0.066 | 0.00506 | -0.042 | -13.048
-2 | -0.007 | 0.00499 | -0.042 | -1.483
-1.5 | 0.051 | 0.00526 | -0.043 | 9.782
-1 | 0.11 | 0.00516 | -0.043 | 21.372
-0.5 | 0.169 | 0.00517 | -0.044 | 32.735
0 | 0.229 | 0.00381 | -0.044 | 60.032
0.5 | 0.288 | 0.0039 | -0.045 | 73.852
1 | 0.347 | 0.00402 | -0.045 | 86.366
1.5 | 0.406 | 0.0053 | -0.046 | 76.658
2 | 0.465 | 0.00428 | -0.047 | 108.666
2.5 | 0.524 | 0.00451 | -0.047 | 116.195
3 | 0.582 | 0.00479 | -0.048 | 121.483
3.5 | 0.641 | 0.0047 | -0.048 | 136.431
4 | 0.698 | 0.00553 | -0.049 | 126.208
4.5 | 0.755 | 0.00544 | -0.049 | 138.64
5 | 0.811 | 0.00615 | -0.05 | 131.85
5.5 | 0.866 | 0.00601 | -0.05 | 144.086
6 | 0.919 | 0.00629 | -0.051 | 145.972
6.5 | 0.966 | 0.00652 | -0.051 | 148.262
7 | 1.008 | 0.00684 | -0.052 | 147.258
7.5 | 1.043 | 0.00718 | -0.052 | 145.363
8 | 1.073 | 0.0079 | -0.053 | 135.746
8.5 | 1.095 | 0.00841 | -0.053 | 130.169
9 | 1.108 | 0.00882 | -0.054 | 125.711
9.5 | 1.114 | 0.0094 | -0.054 | 118.487
10 | 1.112 | 0.01091 | -0.055 | 101.896
10.5 | 1.101 | 0.01183 | -0.055 | 93.101
11 | 1.083 | 0.01263 | -0.055 | 85.771
11.5 | 1.059 | 0.01363 | -0.056 | 77.702
12 | 1.014 | 0.01474 | -0.055 | 68.775
12.5 | 0.965 | 0.01679 | -0.055 | 57.466
13 | 0.914 | 0.01992 | -0.054 | 45.881
13.5 | 0.859 | 0.02471 | -0.054 | 34.777
14 | 0.802 | 0.03202 | -0.052 | 25.041
14.5 | 0.724 | 0.05418 | -0.048 | 13.368

## 130. Re 16M Mach 0.00 (2)
BIGFOIL.COM POLAR EXPORT
hq1510
HQ 1.5/10 |  |  |  | Cl Max: | 1.8015 | at alpha= | 18 | deg
XFOIL ncrit=9 |  |  |  | L/D Max: | 132.492 | at alpha= | 9.5 | deg
Re: | 16000000 |  |  | Cd Min: | 0.06267 | at alpha= | -20 | deg
Mach: | 0 |  |  | Cl=0 at alpha= | -1.8674 | deg
|  |  |  | @ Cl=0.1, Cd= | 0.0046785
|  |  |  | @ Cl=0.4, Cd= | 0.0047435
|  |  |  | @ Cl=0.6, Cd= | 0.0054029
alpha (deg) | Cl | Cd | Cm | Cl/Cd
-20 | -1.4784 | 0.06267 | -0.0407 | -23.5902
-19.5 | -1.5423 | 0.04619 | -0.0517 | -33.3903
-19 | -1.5763 | 0.03596 | -0.0574 | -43.8348
-18.5 | -1.5781 | 0.03057 | -0.0594 | -51.6225
-18 | -1.5764 | 0.02615 | -0.06 | -60.283
-17.5 | -1.5632 | 0.02328 | -0.0593 | -67.1478
-17 | -1.5441 | 0.02117 | -0.0566 | -72.9381
-16.5 | -1.5172 | 0.01942 | -0.054 | -78.1256
-16 | -1.4806 | 0.01834 | -0.0521 | -80.7306
-15.5 | -1.4457 | 0.01688 | -0.05 | -85.6457
-15 | -1.405 | 0.01586 | -0.0484 | -88.5876
-14.5 | -1.363 | 0.01488 | -0.0469 | -91.5995
-14 | -1.3203 | 0.01387 | -0.0454 | -95.1911
-13.5 | -1.276 | 0.01293 | -0.044 | -98.6852
-13 | -1.2239 | 0.01201 | -0.0442 | -101.9067
-12.5 | -1.1678 | 0.01083 | -0.0453 | -107.8301
-12 | -1.1063 | 0.01007 | -0.0473 | -109.861
-11.5 | -1.059 | 0.0096 | -0.046 | -110.3125
-11 | -1.0083 | 0.00918 | -0.0453 | -109.8366
-10.5 | -0.956 | 0.00876 | -0.0449 | -109.1324
-10 | -0.9028 | 0.00836 | -0.0447 | -107.9904
-9.5 | -0.849 | 0.008 | -0.0445 | -106.125
-9 | -0.7949 | 0.00763 | -0.0444 | -104.1809
-8.5 | -0.7405 | 0.00728 | -0.0443 | -101.717
-8 | -0.6857 | 0.00698 | -0.0442 | -98.2378
-7.5 | -0.6306 | 0.00669 | -0.0442 | -94.2601
-7 | -0.5754 | 0.00641 | -0.0441 | -89.766
-6.5 | -0.5202 | 0.0061 | -0.0441 | -85.2787
-6 | -0.4645 | 0.00585 | -0.0441 | -79.4017
-5.5 | -0.4084 | 0.00567 | -0.0442 | -72.0282
-5 | -0.3525 | 0.0055 | -0.0442 | -64.0909
-4.5 | -0.2964 | 0.00536 | -0.0443 | -55.2985
-4 | -0.2403 | 0.00514 | -0.0444 | -46.751
-3.5 | -0.1841 | 0.00499 | -0.0445 | -36.8938
-3 | -0.1275 | 0.00494 | -0.0447 | -25.8097
-2.5 | -0.0712 | 0.00484 | -0.0448 | -14.7107
-2 | -0.0149 | 0.00477 | -0.0449 | -3.1237
-1.5 | 0.0413 | 0.00473 | -0.045 | 8.7315
-1 | 0.0972 | 0.00468 | -0.0451 | 20.7692
-0.5 | 0.1531 | 0.00465 | -0.0452 | 32.9247
0 | 0.2086 | 0.00469 | -0.0453 | 44.4776
0.5 | 0.2631 | 0.00476 | -0.0452 | 55.2731
1 | 0.3186 | 0.00474 | -0.0453 | 67.2152
1.5 | 0.3736 | 0.00472 | -0.0453 | 79.1525
2 | 0.4297 | 0.00477 | -0.0454 | 90.0839
2.5 | 0.486 | 0.00487 | -0.0456 | 99.7947
3 | 0.5412 | 0.00508 | -0.0455 | 106.5354
3.5 | 0.5957 | 0.00538 | -0.0454 | 110.7249
4 | 0.6502 | 0.00567 | -0.0453 | 114.6737
4.5 | 0.705 | 0.00595 | -0.0452 | 118.4874
5 | 0.7602 | 0.00617 | -0.0452 | 123.2091
5.5 | 0.8147 | 0.00646 | -0.0451 | 126.1146
6 | 0.869 | 0.00675 | -0.0449 | 128.7407
6.5 | 0.9213 | 0.00726 | -0.0444 | 126.9008
7 | 0.975 | 0.00756 | -0.0442 | 128.9683
8.5 | 1.1325 | 0.00872 | -0.043 | 129.8739
9 | 1.1838 | 0.00914 | -0.0424 | 129.5186
9.5 | 1.2335 | 0.00931 | -0.0416 | 132.4919
10 | 1.285 | 0.00983 | -0.0412 | 130.7223
10.5 | 1.3349 | 0.01035 | -0.0405 | 128.9758
11 | 1.3842 | 0.01089 | -0.0398 | 127.1074
11.5 | 1.4323 | 0.01149 | -0.0389 | 124.6562
12 | 1.4793 | 0.01214 | -0.0378 | 121.8534
12.5 | 1.5262 | 0.01272 | -0.0368 | 119.9843
13 | 1.5712 | 0.0134 | -0.0355 | 117.2537
13.5 | 1.614 | 0.01418 | -0.0339 | 113.8223
14 | 1.6556 | 0.01494 | -0.0321 | 110.8166
14.5 | 1.6955 | 0.01571 | -0.0302 | 107.9249
15 | 1.731 | 0.01663 | -0.0276 | 104.089
15.5 | 1.7559 | 0.01756 | -0.023 | 99.9943
16 | 1.772 | 0.01867 | -0.0172 | 94.9116
16.5 | 1.7885 | 0.02003 | -0.0124 | 89.2911
17 | 1.8009 | 0.02184 | -0.0078 | 82.4588
17.5 | 1.7946 | 0.02519 | -0.0024 | 71.2426
18 | 1.8015 | 0.02808 | 0.0006 | 64.156
18.5 | 1.8004 | 0.03201 | 0.0032 | 56.2449
19 | 1.7997 | 0.03636 | 0.0046 | 49.4967
19.5 | 1.7943 | 0.04168 | 0.005 | 43.0494
20 | 1.7811 | 0.04852 | 0.0041 | 36.7086

## 131. Re 16M Mach 0.10 (1)
BIGFOIL.COM POLAR EXPORT
hq1510
HQ 1.5/10 |  |  |  | Cl Max: | 1.108 | at alpha= | 9.5 | deg
JavaFoil+Calcfoil stall+Eppler ext transition |  |  |  | L/D Max: | 148.175 | at alpha= | 6.5 | deg
Re: | 16000000 |  |  | Cd Min: | 0.00392 | at alpha= | 0.5 | deg
Mach: | 0.1 |  |  | Cl=0 at alpha= | -1.9407 | deg
|  |  |  | @ Cl=0.1, Cd= | 0.0051531
|  |  |  | @ Cl=0.4, Cd= | 0.0050951
|  |  |  | @ Cl=0.6, Cd= | 0.0047522
alpha (deg) | Cl | Cd | Cm | Cl/Cd
-15 | -0.383 | 0.09642 | -0.016 | -3.974
-14.5 | -0.405 | 0.09425 | -0.016 | -4.3
-14 | -0.429 | 0.08845 | -0.016 | -4.851
-13.5 | -0.453 | 0.08079 | -0.017 | -5.61
-13 | -0.475 | 0.07757 | -0.018 | -6.123
-12.5 | -0.497 | 0.07137 | -0.019 | -6.967
-12 | -0.526 | 0.05751 | -0.022 | -9.143
-11.5 | -0.585 | 0.02615 | -0.028 | -22.369
-11 | -0.635 | 0.01229 | -0.031 | -51.682
-10.5 | -0.659 | 0.0095 | -0.032 | -69.416
-10 | -0.668 | 0.00848 | -0.033 | -78.863
-9.5 | -0.667 | 0.00773 | -0.034 | -86.363
-9 | -0.657 | 0.00647 | -0.034 | -101.628
-8.5 | -0.64 | 0.00735 | -0.035 | -87.036
-8 | -0.615 | 0.00702 | -0.035 | -87.667
-7.5 | -0.584 | 0.00673 | -0.036 | -86.859
-7 | -0.547 | 0.006 | -0.037 | -91.225
-6.5 | -0.503 | 0.00623 | -0.037 | -80.783
-6 | -0.455 | 0.00601 | -0.038 | -75.716
-5.5 | -0.404 | 0.00612 | -0.038 | -66.047
-5 | -0.351 | 0.0056 | -0.039 | -62.754
-4.5 | -0.296 | 0.00582 | -0.039 | -50.919
-4 | -0.24 | 0.00517 | -0.04 | -46.486
-3.5 | -0.183 | 0.00514 | -0.041 | -35.628
-3 | -0.125 | 0.00514 | -0.041 | -24.292
-2.5 | -0.066 | 0.00504 | -0.042 | -13.169
-2 | -0.007 | 0.00497 | -0.042 | -1.496
-1.5 | 0.052 | 0.00521 | -0.043 | 9.927
-1 | 0.111 | 0.00514 | -0.043 | 21.58
-0.5 | 0.17 | 0.0052 | -0.044 | 32.694
0 | 0.23 | 0.0052 | -0.045 | 44.21
0.5 | 0.29 | 0.00392 | -0.045 | 73.817
1 | 0.349 | 0.00398 | -0.046 | 87.581
1.5 | 0.408 | 0.00527 | -0.046 | 77.422
2 | 0.468 | 0.00433 | -0.047 | 108.074
2.5 | 0.527 | 0.00448 | -0.047 | 117.595
3 | 0.585 | 0.00477 | -0.048 | 122.595
3.5 | 0.644 | 0.0047 | -0.048 | 137.1
4 | 0.701 | 0.0055 | -0.049 | 127.44
4.5 | 0.759 | 0.00546 | -0.049 | 138.814
5 | 0.815 | 0.00618 | -0.05 | 131.927
5.5 | 0.87 | 0.00598 | -0.05 | 145.51
6 | 0.923 | 0.00632 | -0.051 | 146.019
6.5 | 0.97 | 0.00655 | -0.051 | 148.175
7 | 1.011 | 0.00688 | -0.052 | 146.978
7.5 | 1.046 | 0.00754 | -0.052 | 138.704
8 | 1.074 | 0.00797 | -0.053 | 134.736
8.5 | 1.094 | 0.00849 | -0.053 | 128.873
9 | 1.106 | 0.00891 | -0.054 | 124.082
9.5 | 1.108 | 0.00958 | -0.054 | 115.749
10 | 1.102 | 0.01107 | -0.055 | 99.526
10.5 | 1.087 | 0.01206 | -0.055 | 90.135
11 | 1.064 | 0.01296 | -0.056 | 82.116
11.5 | 1.034 | 0.01393 | -0.056 | 74.273
12 | 0.977 | 0.01548 | -0.055 | 63.117
12.5 | 0.924 | 0.01793 | -0.055 | 51.53
13 | 0.867 | 0.02167 | -0.054 | 40.001
13.5 | 0.802 | 0.02925 | -0.053 | 27.407
14 | 0.734 | 0.04155 | -0.05 | 17.655
14.5 | 0.654 | 0.06999 | -0.044 | 9.338

## 132. Re 16M Mach 0.10 (2)
BIGFOIL.COM POLAR EXPORT
hq1510
HQ 1.5/10 |  |  |  | Cl Max: | 1.7685 | at alpha= | 18 | deg
XFOIL ncrit=9 |  |  |  | L/D Max: | 131.847 | at alpha= | 9.5 | deg
Re: | 16000000 |  |  | Cd Min: | 0.06369 | at alpha= | 20 | deg
Mach: | 0.1 |  |  | Cl=0 at alpha= | -1.8669 | deg
|  |  |  | @ Cl=0.1, Cd= | 0.0046788
|  |  |  | @ Cl=0.4, Cd= | 0.0047415
|  |  |  | @ Cl=0.6, Cd= | 0.0053845
alpha (deg) | Cl | Cd | Cm | Cl/Cd
-18.5 | -1.3675 | 0.06339 | -0.0403 | -21.5728
-18 | -1.4412 | 0.04442 | -0.0541 | -32.4448
-17.5 | -1.4668 | 0.0351 | -0.0597 | -41.7892
-17 | -1.4845 | 0.02817 | -0.0621 | -52.6979
-16.5 | -1.4951 | 0.02339 | -0.0605 | -63.9205
-16 | -1.462 | 0.02223 | -0.0583 | -65.767
-15.5 | -1.4414 | 0.01945 | -0.0552 | -74.108
-15 | -1.4043 | 0.01811 | -0.0531 | -77.5428
-14.5 | -1.3655 | 0.01677 | -0.051 | -81.4252
-14 | -1.3263 | 0.0153 | -0.0489 | -86.6863
-13.5 | -1.2841 | 0.014 | -0.047 | -91.7214
-13 | -1.2351 | 0.01281 | -0.0464 | -96.4169
-11.5 | -1.0682 | 0.0099 | -0.0476 | -107.899
-11 | -1.0174 | 0.00939 | -0.0467 | -108.3493
-10.5 | -0.9645 | 0.00892 | -0.0462 | -108.1278
-10 | -0.9107 | 0.00849 | -0.0458 | -107.2674
-9.5 | -0.8562 | 0.00811 | -0.0455 | -105.5734
-9 | -0.8015 | 0.00772 | -0.0452 | -103.8212
-8.5 | -0.7464 | 0.00736 | -0.045 | -101.413
-8 | -0.691 | 0.00705 | -0.0449 | -98.0142
-7.5 | -0.6354 | 0.00674 | -0.0448 | -94.273
-7 | -0.5797 | 0.00645 | -0.0447 | -89.876
-6 | -0.4678 | 0.00588 | -0.0445 | -79.5578
-5 | -0.3548 | 0.00552 | -0.0446 | -64.2754
-4.5 | -0.2984 | 0.00537 | -0.0446 | -55.568
-4 | -0.2418 | 0.00516 | -0.0447 | -46.8605
-3.5 | -0.1853 | 0.005 | -0.0448 | -37.06
-3 | -0.1283 | 0.00494 | -0.0449 | -25.9717
-2.5 | -0.0717 | 0.00485 | -0.045 | -14.7835
-2 | -0.015 | 0.00477 | -0.0451 | -3.1447
-1 | 0.0977 | 0.00468 | -0.0453 | 20.8761
-0.5 | 0.154 | 0.00465 | -0.0454 | 33.1183
0 | 0.2098 | 0.00469 | -0.0455 | 44.7335
0.5 | 0.2646 | 0.00476 | -0.0454 | 55.5882
1 | 0.3203 | 0.00474 | -0.0455 | 67.5738
1.5 | 0.3757 | 0.00472 | -0.0455 | 79.5975
2 | 0.4321 | 0.00477 | -0.0456 | 90.587
3 | 0.5443 | 0.00509 | -0.0457 | 106.9352
3.5 | 0.5992 | 0.00538 | -0.0456 | 111.3755
4 | 0.6539 | 0.00569 | -0.0454 | 114.9209
4.5 | 0.7091 | 0.00597 | -0.0453 | 118.7772
5 | 0.7647 | 0.00619 | -0.0453 | 123.538
5.5 | 0.8196 | 0.00649 | -0.0451 | 126.2866
6 | 0.8742 | 0.00679 | -0.0449 | 128.7482
6.5 | 0.927 | 0.0073 | -0.0444 | 126.9863
7 | 0.9812 | 0.00761 | -0.0441 | 128.9356
7.5 | 1.0343 | 0.00802 | -0.0436 | 128.9651
8 | 1.0873 | 0.00842 | -0.0431 | 129.133
8.5 | 1.14 | 0.0088 | -0.0426 | 129.5455
9 | 1.1917 | 0.00924 | -0.042 | 128.9719
9.5 | 1.242 | 0.00942 | -0.041 | 131.8471
10 | 1.2939 | 0.00996 | -0.0405 | 129.9096
10.5 | 1.3442 | 0.01051 | -0.0397 | 127.8972
11 | 1.3939 | 0.01107 | -0.0387 | 125.9169
11.5 | 1.4424 | 0.01171 | -0.0377 | 123.1768
12 | 1.4897 | 0.01239 | -0.0364 | 120.2341
12.5 | 1.5369 | 0.01301 | -0.0352 | 118.1322
13 | 1.582 | 0.01373 | -0.0336 | 115.2221
13.5 | 1.6244 | 0.01458 | -0.0317 | 111.4129
14 | 1.6654 | 0.01541 | -0.0295 | 108.0727
14.5 | 1.7038 | 0.01628 | -0.027 | 104.656
15 | 1.7339 | 0.01733 | -0.0232 | 100.0519
15.5 | 1.7485 | 0.01848 | -0.0167 | 94.6158
16 | 1.7469 | 0.02081 | -0.0092 | 83.9452
16.5 | 1.7591 | 0.02278 | -0.0046 | 77.2212
17 | 1.766 | 0.0254 | -0.0004 | 69.5276
17.5 | 1.7676 | 0.02881 | 0.003 | 61.3537
18 | 1.7685 | 0.03274 | 0.0054 | 54.0165
18.5 | 1.7521 | 0.03887 | 0.0068 | 45.0759
19 | 1.7414 | 0.04516 | 0.0065 | 38.5607
19.5 | 1.7248 | 0.05301 | 0.0047 | 32.5373
20 | 1.6949 | 0.06369 | 0.0005 | 26.6117

## 133. Re 16M Mach 0.25 (1)
BIGFOIL.COM POLAR EXPORT
hq1510
HQ 1.5/10 |  |  |  | Cl Max: | 1.083 | at alpha= | 8.5 | deg
JavaFoil+Calcfoil stall+Eppler ext transition |  |  |  | L/D Max: | 147.637 | at alpha= | 6.5 | deg
Re: | 16000000 |  |  | Cd Min: | 0.00474 | at alpha= | 3.5 | deg
Mach: | 0.25 |  |  | Cl=0 at alpha= | -1.9344 | deg
|  |  |  | @ Cl=0.1, Cd= | 0.0052185
|  |  |  | @ Cl=0.4, Cd= | 0.08672
|  |  |  | @ Cl=0.6, Cd= | 0.08672
alpha (deg) | Cl | Cd | Cm | Cl/Cd
-13.5 | -0.066 | 0.08802 | -0.017 | -0.749
-13 | -0.192 | 0.08258 | -0.017 | -2.325
-12.5 | -0.257 | 0.07868 | -0.017 | -3.267
-12 | -0.314 | 0.07387 | -0.017 | -4.246
-11.5 | -0.367 | 0.06516 | -0.02 | -5.636
-11 | -0.415 | 0.05803 | -0.022 | -7.146
-10.5 | -0.45 | 0.05627 | -0.021 | -8.005
-10 | -0.539 | 0.01806 | -0.031 | -29.855
-9.5 | -0.592 | 0.00996 | -0.034 | -59.424
-9 | -0.614 | 0.00833 | -0.035 | -73.758
-8.5 | -0.615 | 0.00764 | -0.036 | -80.573
-8 | -0.604 | 0.00723 | -0.036 | -83.534
-7.5 | -0.582 | 0.00691 | -0.037 | -84.192
-7 | -0.551 | 0.00613 | -0.038 | -89.918
-6.5 | -0.51 | 0.00638 | -0.038 | -79.843
-6 | -0.463 | 0.00615 | -0.039 | -75.308
-5.5 | -0.412 | 0.00625 | -0.039 | -65.95
-5 | -0.359 | 0.00559 | -0.04 | -64.265
-4.5 | -0.304 | 0.00551 | -0.041 | -55.123
-4 | -0.246 | 0.00523 | -0.041 | -47.153
-3.5 | -0.188 | 0.00515 | -0.042 | -36.457
-3 | -0.128 | 0.00518 | -0.042 | -24.798
-2.5 | -0.068 | 0.00507 | -0.043 | -13.462
-2 | -0.008 | 0.00494 | -0.044 | -1.547
-1.5 | 0.053 | 0.00518 | -0.044 | 10.241
-1 | 0.114 | 0.00523 | -0.045 | 21.801
-0.5 | 0.175 | 0.00523 | -0.045 | 33.408
0 | 0.236 | 0.00524 | -0.046 | 45.107
0.5 | 0.297 | 0.00522 | -0.046 | 56.937
1 | 0.359 | 0.00508 | -0.047 | 70.536
1.5 | 0.419 | 0.00533 | -0.048 | 78.726
2 | 0.48 | 0.00532 | -0.048 | 90.285
2.5 | 0.541 | 0.0056 | -0.049 | 96.596
3 | 0.601 | 0.00587 | -0.049 | 102.465
3.5 | 0.661 | 0.00474 | -0.05 | 139.432
4 | 0.72 | 0.00566 | -0.05 | 127.18
4.5 | 0.779 | 0.00549 | -0.051 | 141.73
5 | 0.836 | 0.00632 | -0.051 | 132.312
5.5 | 0.892 | 0.00694 | -0.052 | 128.457
6 | 0.945 | 0.00643 | -0.052 | 147.036
6.5 | 0.991 | 0.00671 | -0.053 | 147.637
7 | 1.029 | 0.00707 | -0.053 | 145.459
7.5 | 1.058 | 0.00846 | -0.054 | 125.03
8 | 1.077 | 0.00832 | -0.054 | 129.398
8.5 | 1.083 | 0.0089 | -0.055 | 121.788
9 | 1.076 | 0.01008 | -0.055 | 106.714
9.5 | 1.054 | 0.0103 | -0.056 | 102.329
10 | 1.016 | 0.0122 | -0.056 | 83.308
10.5 | 0.964 | 0.01352 | -0.057 | 71.306
11 | 0.878 | 0.01523 | -0.056 | 57.617
11.5 | 0.783 | 0.01862 | -0.055 | 42.069
12 | 0.67 | 0.02802 | -0.053 | 23.913
12.5 | 0.533 | 0.0595 | -0.044 | 8.96
13 | 0.435 | 0.07202 | -0.041 | 6.044
13.5 | 0.333 | 0.08672 | -0.037 | 3.842

## 134. Re 16M Mach 0.25 (2)
BIGFOIL.COM POLAR EXPORT
hq1510
HQ 1.5/10 |  |  |  | Cl Max: | 1.6105 | at alpha= | 13 | deg
XFOIL ncrit=9 |  |  |  | L/D Max: | 128.871 | at alpha= | 7 | deg
Re: | 16000000 |  |  | Cd Min: | 0.21152 | at alpha= | -17.5 | deg
Mach: | 0.25 |  |  | Cl=0 at alpha= | -1.8662 | deg
|  |  |  | @ Cl=0.1, Cd= | 0.0046808
|  |  |  | @ Cl=0.4, Cd= | 0.0047354
|  |  |  | @ Cl=0.6, Cd= | 0.0053373
alpha (deg) | Cl | Cd | Cm | Cl/Cd
-17.5 | -0.6828 | 0.21152 | 0.0385 | -3.2281
-16 | -0.634 | 0.19185 | 0.0279 | -3.3047
-15.5 | -0.6347 | 0.17721 | 0.0229 | -3.5816
-15 | -0.6204 | 0.17039 | 0.0196 | -3.6411
-14.5 | -0.6084 | 0.16295 | 0.0163 | -3.7337
-14 | -0.8441 | 0.09698 | -0.0164 | -8.7039
-13.5 | -0.9041 | 0.07752 | -0.0293 | -11.6628
-13 | -1.0297 | 0.04318 | -0.057 | -23.8467
-12.5 | -1.1123 | 0.03007 | -0.0626 | -36.9904
-11.5 | -1.085 | 0.01587 | -0.0621 | -68.368
-11 | -1.0525 | 0.0131 | -0.0577 | -80.3435
-10.5 | -1.0057 | 0.01115 | -0.055 | -90.1973
-10 | -0.954 | 0.00965 | -0.0529 | -98.8601
-9.5 | -0.8968 | 0.00892 | -0.0516 | -100.5381
-9 | -0.8386 | 0.00835 | -0.0506 | -100.4311
-8.5 | -0.78 | 0.00786 | -0.0497 | -99.2366
-8 | -0.7211 | 0.00746 | -0.049 | -96.6622
-7.5 | -0.6622 | 0.00708 | -0.0484 | -93.5311
-7 | -0.6035 | 0.00671 | -0.0478 | -89.9404
-6 | -0.486 | 0.00606 | -0.047 | -80.198
-5.5 | -0.427 | 0.00577 | -0.0467 | -74.0035
-5 | -0.3681 | 0.00561 | -0.0466 | -65.615
-4.5 | -0.3093 | 0.00543 | -0.0464 | -56.9613
-4 | -0.2503 | 0.00523 | -0.0464 | -47.8585
-3.5 | -0.1918 | 0.00504 | -0.0463 | -38.0556
-3 | -0.1328 | 0.00495 | -0.0464 | -26.8283
-2.5 | -0.0742 | 0.00487 | -0.0464 | -15.2361
-2 | -0.0156 | 0.00479 | -0.0465 | -3.2568
-1.5 | 0.0427 | 0.00475 | -0.0465 | 8.9895
-1 | 0.1007 | 0.00468 | -0.0466 | 21.5171
0 | 0.2162 | 0.00469 | -0.0467 | 46.0981
0.5 | 0.2727 | 0.00476 | -0.0466 | 57.2899
1 | 0.3301 | 0.00474 | -0.0466 | 69.6414
1.5 | 0.3871 | 0.00472 | -0.0466 | 82.0127
2 | 0.4456 | 0.00479 | -0.0467 | 93.0271
2.5 | 0.504 | 0.0049 | -0.0468 | 102.8571
3 | 0.5615 | 0.00512 | -0.0467 | 109.668
3.5 | 0.6182 | 0.00544 | -0.0464 | 113.6397
4 | 0.6749 | 0.00577 | -0.0461 | 116.9671
4.5 | 0.7321 | 0.00607 | -0.0458 | 120.6096
5 | 0.7902 | 0.00628 | -0.0456 | 125.828
5.5 | 0.8468 | 0.00666 | -0.0452 | 127.1471
6 | 0.9024 | 0.00715 | -0.0444 | 126.2098
6.5 | 0.9592 | 0.00748 | -0.0439 | 128.2353
7 | 1.0155 | 0.00788 | -0.0432 | 128.8706
7.5 | 1.0713 | 0.00832 | -0.0423 | 128.762
8 | 1.1265 | 0.00882 | -0.0413 | 127.7211
8.5 | 1.1816 | 0.00929 | -0.0402 | 127.1905
9 | 1.2354 | 0.00986 | -0.0388 | 125.2941
10 | 1.3421 | 0.01084 | -0.0357 | 123.81
10.5 | 1.3945 | 0.01156 | -0.0339 | 120.6315
11 | 1.4456 | 0.01234 | -0.0319 | 117.1475
11.5 | 1.4939 | 0.01331 | -0.0293 | 112.2389
12 | 1.5383 | 0.01449 | -0.0262 | 106.1629
12.5 | 1.5801 | 0.01573 | -0.0227 | 100.4514
13 | 1.6105 | 0.0175 | -0.0176 | 92.0286
13.5 | 1.609 | 0.01975 | -0.0077 | 81.4684
14 | 1.6031 | 0.0227 | 0.0006 | 70.6211
14.5 | 1.5873 | 0.02701 | 0.0072 | 58.7671
15 | 1.5597 | 0.03329 | 0.0113 | 46.8519
15.5 | 1.5326 | 0.04108 | 0.0119 | 37.3077
16 | 1.4915 | 0.05207 | 0.0087 | 28.6441
16.5 | 1.4553 | 0.06424 | 0.0029 | 22.6541
17 | 1.4183 | 0.07837 | -0.0051 | 18.0975
17.5 | 1.375 | 0.09522 | -0.0156 | 14.4402
18 | 1.3357 | 0.11203 | -0.026 | 11.9227

## 135. Re 16M Mach 0.50 (1)
BIGFOIL.COM POLAR EXPORT
hq1510
HQ 1.5/10 |  |  |  | Cl Max: | 1.207 | at alpha= | 20 | deg
JavaFoil+Calcfoil stall+Eppler ext transition |  |  |  | L/D Max: | 140.685 | at alpha= | 5 | deg
Re: | 16000000 |  |  | Cd Min: | 0.00501 | at alpha= | -2.5 | deg
Mach: | 0.5 |  |  | Cl=0 at alpha= | -1.9338 | deg
|  |  |  | @ Cl=0.1, Cd= | 0.0054157
|  |  |  | @ Cl=0.4, Cd= | 0.0053145
|  |  |  | @ Cl=0.6, Cd= | 0.0059745
alpha (deg) | Cl | Cd | Cm | Cl/Cd
-20 | -0.96 | 0.17123 | -0.015 | -5.606
-19.5 | -0.933 | 0.16978 | -0.015 | -5.498
-19 | -0.908 | 0.16029 | -0.016 | -5.665
-18.5 | -0.882 | 0.15435 | -0.016 | -5.717
-18 | -0.857 | 0.14398 | -0.016 | -5.954
-17.5 | -0.832 | 0.13095 | -0.017 | -6.356
-17 | -0.806 | 0.12611 | -0.017 | -6.392
-16.5 | -0.779 | 0.12087 | -0.017 | -6.448
-16 | -0.754 | 0.11224 | -0.018 | -6.719
-15.5 | -0.732 | 0.09866 | -0.019 | -7.416
-15 | -0.702 | 0.10432 | -0.018 | -6.725
-14.5 | -0.675 | 0.09859 | -0.019 | -6.852
-14 | -0.648 | 0.0932 | -0.019 | -6.957
-13.5 | -0.624 | 0.08482 | -0.02 | -7.359
-13 | -0.603 | 0.0746 | -0.022 | -8.08
-12.5 | -0.568 | 0.08345 | -0.019 | -6.801
-12 | -0.552 | 0.06543 | -0.023 | -8.443
-11.5 | -0.591 | 0.02021 | -0.033 | -29.247
-11 | -0.581 | 0.01269 | -0.035 | -45.767
-10.5 | -0.463 | 0.06351 | -0.021 | -7.297
-10 | -0.444 | 0.05331 | -0.025 | -8.321
-9.5 | -0.409 | 0.058 | -0.021 | -7.06
-9 | -0.436 | 0.01771 | -0.036 | -24.636
-8.5 | -0.361 | 0.04623 | -0.026 | -7.818
-8 | -0.399 | 0.00939 | -0.04 | -42.452
-7.5 | -0.365 | 0.00919 | -0.041 | -39.764
-7 | -0.338 | 0.00784 | -0.042 | -43.172
-6.5 | -0.305 | 0.00722 | -0.043 | -42.285
-6 | -0.454 | 0.00693 | -0.043 | -65.41
-5.5 | -0.431 | 0.00602 | -0.044 | -71.68
-5 | -0.387 | 0.00615 | -0.045 | -63.006
-4.5 | -0.333 | 0.00629 | -0.045 | -52.881
-4 | -0.273 | 0.0057 | -0.046 | -47.797
-3.5 | -0.209 | 0.00534 | -0.047 | -39.125
-3 | -0.143 | 0.00544 | -0.047 | -26.278
-2.5 | -0.076 | 0.00501 | -0.048 | -15.206
-2 | -0.009 | 0.0052 | -0.049 | -1.643
-1.5 | 0.059 | 0.00547 | -0.049 | 10.848
-1 | 0.127 | 0.00538 | -0.05 | 23.667
-0.5 | 0.195 | 0.00536 | -0.051 | 36.464
0 | 0.264 | 0.00545 | -0.051 | 48.475
0.5 | 0.332 | 0.00562 | -0.052 | 59.199
1 | 0.401 | 0.00531 | -0.052 | 75.437
1.5 | 0.469 | 0.00545 | -0.053 | 85.953
2 | 0.537 | 0.00573 | -0.054 | 93.674
2.5 | 0.604 | 0.00599 | -0.054 | 100.854
3 | 0.671 | 0.00631 | -0.055 | 106.32
3.5 | 0.737 | 0.00676 | -0.056 | 109.001
4 | 0.802 | 0.00577 | -0.056 | 138.95
4.5 | 0.865 | 0.0062 | -0.057 | 139.433
5 | 0.925 | 0.00658 | -0.057 | 140.685
5.5 | 0.981 | 0.00709 | -0.058 | 138.449
6 | 1.03 | 0.0084 | -0.059 | 122.605
6.5 | 1.049 | 0.00884 | -0.059 | 118.66
7 | 1.006 | 0.01021 | -0.06 | 98.471
7.5 | 0.641 | 0.01087 | -0.06 | 58.943
8 | 0.547 | 0.05276 | -0.034 | 10.376
8.5 | 0.708 | 0.01215 | -0.061 | 58.296
9 | 0.742 | 0.01213 | -0.062 | 61.186
9.5 | 0.745 | 0.01766 | -0.06 | 42.195
10 | 0.791 | 0.0161 | -0.061 | 49.112
10.5 | 0.684 | 0.0696 | -0.035 | 9.821
11 | 0.855 | 0.01698 | -0.062 | 50.341
11.5 | 0.864 | 0.02262 | -0.061 | 38.179
12 | 0.891 | 0.0239 | -0.061 | 37.282
12.5 | 0.834 | 0.05905 | -0.05 | 14.126
13 | 0.838 | 0.07831 | -0.045 | 10.703
13.5 | 0.869 | 0.0817 | -0.046 | 10.638
14 | 0.877 | 0.10186 | -0.04 | 8.614
14.5 | 0.909 | 0.09999 | -0.042 | 9.092
15 | 0.94 | 0.10455 | -0.044 | 8.99
15.5 | 0.969 | 0.11014 | -0.045 | 8.801
16 | 0.985 | 0.13388 | -0.041 | 7.358
16.5 | 1.014 | 0.13987 | -0.042 | 7.248
17 | 1.042 | 0.14638 | -0.043 | 7.119
17.5 | 1.072 | 0.14448 | -0.044 | 7.419
18 | 1.102 | 0.14944 | -0.046 | 7.376
18.5 | 1.131 | 0.15541 | -0.046 | 7.275
19 | 1.158 | 0.16151 | -0.047 | 7.171
19.5 | 1.178 | 0.19004 | -0.045 | 6.198
20 | 1.207 | 0.1928 | -0.046 | 6.258

## 136. Re 16M Mach 0.50 (2)
BIGFOIL.COM POLAR EXPORT
hq1510
HQ 1.5/10 |  |  |  | Cl Max: | 1.2373 | at alpha= | 7.5 | deg
XFOIL ncrit=9 |  |  |  | L/D Max: | 132.162 | at alpha= | 6.5 | deg
Re: | 16000000 |  |  | Cd Min: | 0.01016 | at alpha= | 7.5 | deg
Mach: | 0.5 |  |  | Cl=0 at alpha= | -99 | deg
|  |  |  | @ Cl=0.1, Cd= | 0.00476
|  |  |  | @ Cl=0.4, Cd= | 0.0047681
|  |  |  | @ Cl=0.6, Cd= | 0.0051879
alpha (deg) | Cl | Cd | Cm | Cl/Cd
0 | 0.2445 | 0.00476 | -0.0519 | 51.3655
0.5 | 0.3081 | 0.00483 | -0.0516 | 63.7888
1 | 0.3734 | 0.00476 | -0.0515 | 78.4454
1.5 | 0.4387 | 0.00478 | -0.0513 | 91.7782
2 | 0.5056 | 0.0049 | -0.0512 | 103.1837
2.5 | 0.5723 | 0.00507 | -0.0509 | 112.8797
3 | 0.6381 | 0.00535 | -0.0503 | 119.271
3.5 | 0.7028 | 0.00577 | -0.0493 | 121.8024
4 | 0.7691 | 0.00612 | -0.0483 | 125.6699
4.5 | 0.8361 | 0.00648 | -0.0471 | 129.0278
5 | 0.9034 | 0.00687 | -0.0457 | 131.4993
5.5 | 0.9686 | 0.00748 | -0.0435 | 129.492
6 | 1.0373 | 0.0079 | -0.0415 | 131.3038
6.5 | 1.1062 | 0.00837 | -0.0389 | 132.1625
7 | 1.174 | 0.00903 | -0.0355 | 130.0111
7.5 | 1.2373 | 0.01016 | -0.0304 | 121.7815

## 137. Re 18M Mach 0.00 (1)
BIGFOIL.COM POLAR EXPORT
hq1510
HQ 1.5/10 |  |  |  | Cl Max: | 1.114 | at alpha= | 9.5 | deg
JavaFoil+Calcfoil stall+Eppler ext transition |  |  |  | L/D Max: | 149.767 | at alpha= | 6.5 | deg
Re: | 18000000 |  |  | Cd Min: | 0.00368 | at alpha= | -0.5 | deg
Mach: | 0 |  |  | Cl=0 at alpha= | -1.9397 | deg
|  |  |  | @ Cl=0.1, Cd= | 0.0051303
|  |  |  | @ Cl=0.4, Cd= | 0.0040759
|  |  |  | @ Cl=0.6, Cd= | 0.0047417
alpha (deg) | Cl | Cd | Cm | Cl/Cd
-15 | -0.425 | 0.09443 | -0.016 | -4.498
-14.5 | -0.445 | 0.09135 | -0.016 | -4.867
-14 | -0.465 | 0.08574 | -0.017 | -5.429
-13.5 | -0.488 | 0.07776 | -0.018 | -6.273
-13 | -0.506 | 0.07435 | -0.018 | -6.805
-12.5 | -0.525 | 0.06736 | -0.02 | -7.799
-12 | -0.574 | 0.03728 | -0.025 | -15.409
-11.5 | -0.63 | 0.01599 | -0.029 | -39.431
-11 | -0.664 | 0.0102 | -0.031 | -65.025
-10.5 | -0.678 | 0.00883 | -0.032 | -76.783
-10 | -0.68 | 0.00814 | -0.033 | -83.549
-9.5 | -0.675 | 0.00748 | -0.033 | -90.243
-9 | -0.662 | 0.00628 | -0.034 | -105.319
-8.5 | -0.642 | 0.00713 | -0.035 | -90.069
-8 | -0.616 | 0.00685 | -0.035 | -89.963
-7.5 | -0.584 | 0.00657 | -0.036 | -88.962
-7 | -0.546 | 0.00583 | -0.036 | -93.773
-6.5 | -0.502 | 0.00566 | -0.037 | -88.633
-6 | -0.453 | 0.00589 | -0.038 | -76.932
-5.5 | -0.403 | 0.00599 | -0.038 | -67.242
-5 | -0.35 | 0.0055 | -0.039 | -63.622
-4.5 | -0.295 | 0.00575 | -0.039 | -51.303
-4 | -0.239 | 0.00517 | -0.04 | -46.251
-3.5 | -0.182 | 0.00506 | -0.04 | -35.995
-3 | -0.124 | 0.00512 | -0.041 | -24.309
-2.5 | -0.066 | 0.0053 | -0.042 | -12.455
-2 | -0.007 | 0.00534 | -0.042 | -1.385
-1.5 | 0.051 | 0.00523 | -0.043 | 9.84
-1 | 0.11 | 0.00511 | -0.043 | 21.572
-0.5 | 0.169 | 0.00368 | -0.044 | 46.028
0 | 0.229 | 0.00376 | -0.044 | 60.911
0.5 | 0.288 | 0.00392 | -0.045 | 73.393
1 | 0.347 | 0.00404 | -0.045 | 86.02
1.5 | 0.406 | 0.00408 | -0.046 | 99.492
2 | 0.465 | 0.0043 | -0.047 | 108.116
2.5 | 0.524 | 0.00448 | -0.047 | 117.03
3 | 0.582 | 0.00476 | -0.048 | 122.277
3.5 | 0.641 | 0.0047 | -0.048 | 136.436
4 | 0.698 | 0.00554 | -0.049 | 126.07
4.5 | 0.755 | 0.00533 | -0.049 | 141.588
5 | 0.811 | 0.0061 | -0.05 | 132.866
5.5 | 0.866 | 0.00587 | -0.05 | 147.569
6 | 0.919 | 0.00617 | -0.051 | 148.899
6.5 | 0.966 | 0.00645 | -0.051 | 149.767
7 | 1.008 | 0.00677 | -0.052 | 148.744
7.5 | 1.043 | 0.00731 | -0.052 | 142.787
8 | 1.073 | 0.00783 | -0.053 | 137.05
8.5 | 1.095 | 0.00822 | -0.053 | 133.076
9 | 1.108 | 0.00872 | -0.054 | 127.154
9.5 | 1.114 | 0.00928 | -0.054 | 120.103
10 | 1.112 | 0.0107 | -0.054 | 103.894
10.5 | 1.101 | 0.01161 | -0.055 | 94.835
11 | 1.083 | 0.01241 | -0.055 | 87.321
11.5 | 1.059 | 0.0133 | -0.056 | 79.594
12 | 1.017 | 0.01433 | -0.056 | 70.913
12.5 | 0.969 | 0.01606 | -0.055 | 60.347
13 | 0.918 | 0.01896 | -0.055 | 48.411
13.5 | 0.862 | 0.02364 | -0.054 | 36.475
14 | 0.806 | 0.03031 | -0.053 | 26.573
14.5 | 0.727 | 0.05233 | -0.048 | 13.889

## 138. Re 18M Mach 0.00 (2)
BIGFOIL.COM POLAR EXPORT
hq1510
HQ 1.5/10 |  |  |  | Cl Max: | 1.8244 | at alpha= | 19 | deg
XFOIL ncrit=9 |  |  |  | L/D Max: | 134.827 | at alpha= | 10 | deg
Re: | 18000000 |  |  | Cd Min: | 0.04812 | at alpha= | -20 | deg
Mach: | 0 |  |  | Cl=0 at alpha= | -1.8632 | deg
|  |  |  | @ Cl=0.1, Cd= | 0.0047083
|  |  |  | @ Cl=0.4, Cd= | 0.0047292
|  |  |  | @ Cl=0.6, Cd= | 0.0053497
alpha (deg) | Cl | Cd | Cm | Cl/Cd
-20 | -1.5749 | 0.04812 | -0.0508 | -32.7286
-19.5 | -1.602 | 0.03864 | -0.0561 | -41.4596
-19 | -1.6166 | 0.03161 | -0.0591 | -51.142
-18.5 | -1.6125 | 0.02731 | -0.06 | -59.0443
-18 | -1.6047 | 0.02387 | -0.0596 | -67.2266
-17.5 | -1.5859 | 0.02171 | -0.0577 | -73.0493
-17 | -1.5591 | 0.01998 | -0.0553 | -78.033
-16.5 | -1.5283 | 0.01847 | -0.053 | -82.745
-16 | -1.4909 | 0.01737 | -0.0511 | -85.8319
-15.5 | -1.4535 | 0.0161 | -0.0492 | -90.2795
-15 | -1.412 | 0.01513 | -0.0477 | -93.3245
-14.5 | -1.3692 | 0.01421 | -0.0462 | -96.3547
-14 | -1.3254 | 0.01329 | -0.0448 | -99.7291
-13.5 | -1.2788 | 0.01242 | -0.0438 | -102.963
-13 | -1.2224 | 0.01156 | -0.0449 | -105.7439
-12.5 | -1.1612 | 0.01055 | -0.047 | -110.0664
-12 | -1.1105 | 0.00991 | -0.0465 | -112.0585
-11.5 | -1.0621 | 0.00944 | -0.0454 | -112.5106
-11 | -1.0105 | 0.00899 | -0.045 | -112.4027
-10.5 | -0.9578 | 0.00856 | -0.0447 | -111.8925
-10 | -0.9043 | 0.00816 | -0.0445 | -110.8211
-9.5 | -0.8504 | 0.0078 | -0.0443 | -109.0256
-9 | -0.7962 | 0.00745 | -0.0442 | -106.8725
-8.5 | -0.7416 | 0.00712 | -0.0441 | -104.1573
-8 | -0.6867 | 0.00683 | -0.044 | -100.5417
-7.5 | -0.6317 | 0.00655 | -0.044 | -96.4427
-6 | -0.4651 | 0.00577 | -0.044 | -80.6066
-5.5 | -0.409 | 0.0056 | -0.0441 | -73.0357
-5 | -0.353 | 0.00545 | -0.0442 | -64.7706
-4.5 | -0.2969 | 0.0053 | -0.0443 | -56.0189
-4 | -0.2407 | 0.00511 | -0.0444 | -47.1037
-3.5 | -0.1845 | 0.00496 | -0.0445 | -37.1976
-3 | -0.128 | 0.00491 | -0.0446 | -26.0692
-2.5 | -0.0716 | 0.00483 | -0.0447 | -14.824
-2 | -0.0154 | 0.00478 | -0.0448 | -3.2218
-1.5 | 0.0409 | 0.00474 | -0.045 | 8.6287
-1 | 0.0969 | 0.00471 | -0.0451 | 20.5732
-0.5 | 0.1528 | 0.00468 | -0.0452 | 32.6496
0 | 0.2083 | 0.00475 | -0.0452 | 43.8526
0.5 | 0.2633 | 0.0048 | -0.0452 | 54.8542
1 | 0.3191 | 0.00478 | -0.0453 | 66.7573
1.5 | 0.3741 | 0.00472 | -0.0454 | 79.2585
2 | 0.4302 | 0.00474 | -0.0455 | 90.7595
2.5 | 0.4862 | 0.00485 | -0.0456 | 100.2474
3 | 0.5414 | 0.00509 | -0.0456 | 106.3654
3.5 | 0.5963 | 0.00533 | -0.0455 | 111.8762
4 | 0.6507 | 0.00562 | -0.0454 | 115.7829
4.5 | 0.7056 | 0.00589 | -0.0453 | 119.7963
5 | 0.7611 | 0.00608 | -0.0453 | 125.1809
5.5 | 0.8154 | 0.00639 | -0.0452 | 127.6056
6 | 0.8696 | 0.0067 | -0.045 | 129.791
6.5 | 0.9225 | 0.00715 | -0.0446 | 129.021
7 | 0.9762 | 0.00746 | -0.0444 | 130.8579
7.5 | 1.0293 | 0.00782 | -0.0441 | 131.624
8 | 1.0821 | 0.00818 | -0.0437 | 132.2861
8.5 | 1.1345 | 0.00854 | -0.0434 | 132.8454
9 | 1.1862 | 0.00894 | -0.0429 | 132.6846
9.5 | 1.2374 | 0.0093 | -0.0423 | 133.0538
10 | 1.2876 | 0.00955 | -0.0416 | 134.8272
10.5 | 1.3378 | 0.01006 | -0.041 | 132.9821
11 | 1.3873 | 0.01058 | -0.0403 | 131.1248
11.5 | 1.4358 | 0.01116 | -0.0394 | 128.6559
12 | 1.4833 | 0.01178 | -0.0384 | 125.9168
12.5 | 1.5304 | 0.01236 | -0.0374 | 123.8188
13 | 1.5758 | 0.01302 | -0.0362 | 121.0292
13.5 | 1.6193 | 0.01377 | -0.0347 | 117.5962
14 | 1.6615 | 0.01452 | -0.033 | 114.4284
14.5 | 1.7018 | 0.01529 | -0.0311 | 111.3015
15 | 1.7383 | 0.01618 | -0.0286 | 107.4351
15.5 | 1.7681 | 0.01714 | -0.025 | 103.1564
16 | 1.7823 | 0.01822 | -0.0187 | 97.8211
16.5 | 1.7992 | 0.01948 | -0.0137 | 92.3614
17 | 1.8112 | 0.02124 | -0.0088 | 85.2731
17.5 | 1.812 | 0.02399 | -0.0038 | 75.5315
18 | 1.8205 | 0.02661 | -0.0005 | 68.4141
18.5 | 1.8229 | 0.03006 | 0.0023 | 60.642
19 | 1.8244 | 0.03399 | 0.0042 | 53.6746
19.5 | 1.8213 | 0.03881 | 0.0051 | 46.9286
20 | 1.8119 | 0.04483 | 0.0049 | 40.4171

## 139. Re 18M Mach 0.10 (1)
BIGFOIL.COM POLAR EXPORT
hq1510
HQ 1.5/10 |  |  |  | Cl Max: | 1.108 | at alpha= | 9.5 | deg
JavaFoil+Calcfoil stall+Eppler ext transition |  |  |  | L/D Max: | 150.667 | at alpha= | 7 | deg
Re: | 18000000 |  |  | Cd Min: | 0.00388 | at alpha= | 0.5 | deg
Mach: | 0.1 |  |  | Cl=0 at alpha= | -1.9407 | deg
|  |  |  | @ Cl=0.1, Cd= | 0.0051512
|  |  |  | @ Cl=0.4, Cd= | 0.0051064
|  |  |  | @ Cl=0.6, Cd= | 0.0047044
alpha (deg) | Cl | Cd | Cm | Cl/Cd
-15 | -0.383 | 0.09544 | -0.016 | -4.018
-14.5 | -0.406 | 0.09328 | -0.016 | -4.349
-14 | -0.429 | 0.08755 | -0.017 | -4.905
-13.5 | -0.454 | 0.07996 | -0.018 | -5.679
-13 | -0.476 | 0.0764 | -0.018 | -6.228
-12.5 | -0.498 | 0.06951 | -0.019 | -7.168
-12 | -0.53 | 0.05318 | -0.023 | -9.971
-11.5 | -0.592 | 0.02301 | -0.028 | -25.707
-11 | -0.638 | 0.01171 | -0.031 | -54.44
-10.5 | -0.657 | 0.00968 | -0.032 | -67.808
-10 | -0.669 | 0.00825 | -0.033 | -81.119
-9.5 | -0.667 | 0.00764 | -0.034 | -87.395
-9 | -0.657 | 0.00644 | -0.034 | -102.103
-8.5 | -0.64 | 0.0072 | -0.035 | -88.823
-8 | -0.615 | 0.00692 | -0.035 | -88.958
-7.5 | -0.584 | 0.0066 | -0.036 | -88.574
-7 | -0.547 | 0.00587 | -0.037 | -93.196
-6.5 | -0.503 | 0.00609 | -0.037 | -82.594
-6 | -0.455 | 0.00591 | -0.038 | -77.019
-5.5 | -0.404 | 0.006 | -0.038 | -67.295
-5 | -0.351 | 0.0055 | -0.039 | -63.847
-4.5 | -0.296 | 0.00576 | -0.039 | -51.431
-4 | -0.24 | 0.00516 | -0.04 | -46.562
-3.5 | -0.183 | 0.00505 | -0.041 | -36.252
-3 | -0.125 | 0.0051 | -0.041 | -24.521
-2.5 | -0.066 | 0.00525 | -0.042 | -12.646
-2 | -0.007 | 0.00529 | -0.042 | -1.407
-1.5 | 0.052 | 0.0052 | -0.043 | 9.94
-1 | 0.111 | 0.00514 | -0.043 | 21.558
-0.5 | 0.17 | 0.00514 | -0.044 | 33.078
0 | 0.23 | 0.00514 | -0.045 | 44.796
0.5 | 0.29 | 0.00388 | -0.045 | 74.526
1 | 0.349 | 0.004 | -0.046 | 87.267
1.5 | 0.408 | 0.00528 | -0.046 | 77.3
2 | 0.468 | 0.00428 | -0.047 | 109.204
2.5 | 0.527 | 0.00444 | -0.047 | 118.557
3 | 0.585 | 0.00474 | -0.048 | 123.47
3.5 | 0.644 | 0.0046 | -0.048 | 139.897
4 | 0.701 | 0.00547 | -0.049 | 128.127
4.5 | 0.759 | 0.00529 | -0.049 | 143.407
5 | 0.815 | 0.00614 | -0.05 | 132.781
5.5 | 0.87 | 0.00589 | -0.05 | 147.562
6 | 0.923 | 0.00614 | -0.051 | 150.398
6.5 | 0.97 | 0.0065 | -0.051 | 149.236
7 | 1.011 | 0.00671 | -0.052 | 150.667
7.5 | 1.046 | 0.00739 | -0.052 | 141.625
8 | 1.074 | 0.00788 | -0.053 | 136.296
8.5 | 1.094 | 0.0083 | -0.053 | 131.841
9 | 1.106 | 0.0088 | -0.054 | 125.637
9.5 | 1.108 | 0.00937 | -0.054 | 118.313
10 | 1.102 | 0.01085 | -0.055 | 101.571
10.5 | 1.087 | 0.01181 | -0.055 | 92.092
11 | 1.064 | 0.01268 | -0.056 | 83.974
11.5 | 1.034 | 0.01359 | -0.056 | 76.138
12 | 0.982 | 0.0149 | -0.056 | 65.898
12.5 | 0.927 | 0.01718 | -0.055 | 53.979
13 | 0.87 | 0.02083 | -0.054 | 41.743
13.5 | 0.805 | 0.02774 | -0.053 | 29.025
14 | 0.739 | 0.0384 | -0.051 | 19.25
14.5 | 0.655 | 0.0682 | -0.045 | 9.604

## 140. Re 18M Mach 0.10 (2)
BIGFOIL.COM POLAR EXPORT
hq1510
HQ 1.5/10 |  |  |  | Cl Max: | 1.7935 | at alpha= | 18 | deg
XFOIL ncrit=9 |  |  |  | L/D Max: | 133.946 | at alpha= | 10 | deg
Re: | 18000000 |  |  | Cd Min: | 0.05821 | at alpha= | -19 | deg
Mach: | 0.1 |  |  | Cl=0 at alpha= | -1.8633 | deg
|  |  |  | @ Cl=0.1, Cd= | 0.0047111
|  |  |  | @ Cl=0.4, Cd= | 0.0047284
|  |  |  | @ Cl=0.6, Cd= | 0.0053515
alpha (deg) | Cl | Cd | Cm | Cl/Cd
-19 | -1.4449 | 0.05821 | -0.0452 | -24.8222
-18.5 | -1.4871 | 0.0449 | -0.0544 | -33.1203
-18 | -1.5179 | 0.03506 | -0.0601 | -43.2944
-17.5 | -1.5256 | 0.02907 | -0.0622 | -52.4802
-17 | -1.5295 | 0.02449 | -0.062 | -62.4541
-16.5 | -1.5196 | 0.0216 | -0.0587 | -70.3519
-16 | -1.4838 | 0.02029 | -0.0568 | -73.1296
-15.5 | -1.4553 | 0.01817 | -0.054 | -80.0936
-15 | -1.4164 | 0.01691 | -0.0519 | -83.7611
-14.5 | -1.376 | 0.01567 | -0.05 | -87.8111
-14 | -1.3341 | 0.01442 | -0.0481 | -92.5173
-13.5 | -1.29 | 0.01331 | -0.0464 | -96.9196
-13 | -1.2339 | 0.01222 | -0.0471 | -100.9738
-12.5 | -1.1722 | 0.01125 | -0.0488 | -104.1956
-12 | -1.1185 | 0.01053 | -0.0487 | -106.2203
-11.5 | -1.0713 | 0.00977 | -0.0471 | -109.652
-11 | -1.0196 | 0.0092 | -0.0464 | -110.8261
-10.5 | -0.9663 | 0.00872 | -0.0459 | -110.8142
-10 | -0.9123 | 0.00829 | -0.0456 | -110.0483
-9.5 | -0.8576 | 0.00791 | -0.0453 | -108.4197
-9 | -0.8028 | 0.00753 | -0.0451 | -106.6135
-8.5 | -0.7476 | 0.00719 | -0.0449 | -103.9777
-8 | -0.6921 | 0.00688 | -0.0447 | -100.5959
-7.5 | -0.6365 | 0.0066 | -0.0446 | -96.4394
-7 | -0.5806 | 0.00633 | -0.0445 | -91.722
-6 | -0.4684 | 0.00579 | -0.0444 | -80.8981
-5 | -0.3554 | 0.00547 | -0.0445 | -64.9726
-4.5 | -0.2988 | 0.00531 | -0.0446 | -56.2712
-4 | -0.2422 | 0.00512 | -0.0446 | -47.3047
-3.5 | -0.1856 | 0.00497 | -0.0447 | -37.3441
-3 | -0.1288 | 0.00491 | -0.0449 | -26.2322
-2.5 | -0.072 | 0.00484 | -0.045 | -14.876
-2 | -0.0155 | 0.00478 | -0.0451 | -3.2427
-1.5 | 0.0412 | 0.00474 | -0.0452 | 8.692
-1 | 0.0975 | 0.00471 | -0.0453 | 20.7006
0 | 0.2094 | 0.00476 | -0.0454 | 43.9916
0.5 | 0.2648 | 0.0048 | -0.0454 | 55.1667
1 | 0.3209 | 0.00478 | -0.0455 | 67.1339
1.5 | 0.3762 | 0.00472 | -0.0456 | 79.7034
2 | 0.4326 | 0.00474 | -0.0457 | 91.2658
2.5 | 0.489 | 0.00486 | -0.0458 | 100.6173
3 | 0.5445 | 0.0051 | -0.0458 | 106.7647
3.5 | 0.5997 | 0.00535 | -0.0457 | 112.0935
4 | 0.6545 | 0.00563 | -0.0455 | 116.2522
4.5 | 0.7098 | 0.00591 | -0.0454 | 120.1015
5 | 0.7657 | 0.00609 | -0.0454 | 125.7307
5.5 | 0.8203 | 0.00642 | -0.0452 | 127.7726
6 | 0.8749 | 0.00674 | -0.045 | 129.8071
6.5 | 0.9283 | 0.00719 | -0.0446 | 129.1099
7 | 0.9822 | 0.00754 | -0.0442 | 130.2653
7.5 | 1.036 | 0.00787 | -0.0439 | 131.6391
8 | 1.0892 | 0.00824 | -0.0434 | 132.1845
8.5 | 1.1421 | 0.00861 | -0.043 | 132.6481
9 | 1.1943 | 0.00903 | -0.0424 | 132.2591
9.5 | 1.2459 | 0.00941 | -0.0417 | 132.4017
10 | 1.2966 | 0.00968 | -0.0409 | 133.9463
10.5 | 1.3473 | 0.01021 | -0.0402 | 131.9589
11 | 1.3972 | 0.01076 | -0.0393 | 129.8513
11.5 | 1.4461 | 0.01136 | -0.0382 | 127.2975
12 | 1.4939 | 0.01202 | -0.037 | 124.2845
12.5 | 1.5413 | 0.01264 | -0.0358 | 121.9383
13 | 1.5868 | 0.01335 | -0.0343 | 118.8614
13.5 | 1.6301 | 0.01416 | -0.0325 | 115.1201
14 | 1.6718 | 0.01497 | -0.0305 | 111.6767
14.5 | 1.7103 | 0.01588 | -0.028 | 107.7015
15 | 1.7435 | 0.01695 | -0.0247 | 102.8614
15.5 | 1.7496 | 0.01846 | -0.0168 | 94.7779
16 | 1.7632 | 0.01996 | -0.0111 | 88.3367
16.5 | 1.7765 | 0.02173 | -0.0063 | 81.7533
17 | 1.7857 | 0.02405 | -0.0019 | 74.2495
17.5 | 1.7904 | 0.02704 | 0.0018 | 66.213
18 | 1.7935 | 0.03057 | 0.0046 | 58.6686
18.5 | 1.7848 | 0.03563 | 0.0066 | 50.0926
19 | 1.7778 | 0.04116 | 0.0071 | 43.1924
19.5 | 1.7646 | 0.04806 | 0.0063 | 36.7166
20 | 1.7414 | 0.05705 | 0.0036 | 30.5241

## 141. Re 18M Mach 0.25 (1)
BIGFOIL.COM POLAR EXPORT
hq1510
HQ 1.5/10 |  |  |  | Cl Max: | 1.083 | at alpha= | 8.5 | deg
JavaFoil+Calcfoil stall+Eppler ext transition |  |  |  | L/D Max: | 150.086 | at alpha= | 6.5 | deg
Re: | 18000000 |  |  | Cd Min: | 0.00429 | at alpha= | 2 | deg
Mach: | 0.25 |  |  | Cl=0 at alpha= | -1.9344 | deg
|  |  |  | @ Cl=0.1, Cd= | 0.0051953
|  |  |  | @ Cl=0.4, Cd= | 0.08493
|  |  |  | @ Cl=0.6, Cd= | 0.08493
alpha (deg) | Cl | Cd | Cm | Cl/Cd
-14 | -0.069 | 0.0918 | -0.016 | -0.748
-13.5 | -0.066 | 0.08658 | -0.017 | -0.762
-13 | -0.192 | 0.08234 | -0.017 | -2.334
-12.5 | -0.257 | 0.07861 | -0.017 | -3.271
-12 | -0.314 | 0.07324 | -0.018 | -4.288
-11.5 | -0.368 | 0.064 | -0.02 | -5.75
-11 | -0.417 | 0.05562 | -0.022 | -7.495
-10.5 | -0.452 | 0.05427 | -0.022 | -8.338
-10 | -0.548 | 0.015 | -0.032 | -36.522
-9.5 | -0.598 | 0.00928 | -0.034 | -64.434
-9 | -0.615 | 0.00821 | -0.035 | -74.859
-8.5 | -0.615 | 0.0069 | -0.036 | -89.129
-8 | -0.604 | 0.00711 | -0.036 | -84.958
-7.5 | -0.582 | 0.00677 | -0.037 | -85.954
-7 | -0.551 | 0.00601 | -0.038 | -91.651
-6.5 | -0.51 | 0.00623 | -0.038 | -81.754
-6 | -0.463 | 0.00603 | -0.039 | -76.785
-5.5 | -0.412 | 0.00609 | -0.039 | -67.721
-5 | -0.359 | 0.00554 | -0.04 | -64.884
-4.5 | -0.304 | 0.00549 | -0.041 | -55.276
-4 | -0.246 | 0.00511 | -0.041 | -48.199
-3.5 | -0.188 | 0.00503 | -0.042 | -37.355
-3 | -0.128 | 0.00517 | -0.042 | -24.84
-2.5 | -0.068 | 0.00534 | -0.043 | -12.768
-2 | -0.008 | 0.00531 | -0.044 | -1.439
-1.5 | 0.053 | 0.00528 | -0.044 | 10.057
-1 | 0.114 | 0.00517 | -0.045 | 22.048
-0.5 | 0.175 | 0.00516 | -0.045 | 33.84
0 | 0.236 | 0.00517 | -0.046 | 45.758
0.5 | 0.297 | 0.00518 | -0.046 | 57.404
1 | 0.359 | 0.00523 | -0.047 | 68.572
1.5 | 0.419 | 0.00534 | -0.048 | 78.63
2 | 0.48 | 0.00429 | -0.048 | 112.013
2.5 | 0.541 | 0.00563 | -0.049 | 96.074
3 | 0.601 | 0.00582 | -0.049 | 103.259
3.5 | 0.661 | 0.0047 | -0.05 | 140.704
4 | 0.72 | 0.00561 | -0.05 | 128.3
4.5 | 0.779 | 0.00542 | -0.051 | 143.584
5 | 0.836 | 0.00622 | -0.051 | 134.488
5.5 | 0.892 | 0.00599 | -0.052 | 148.727
6 | 0.945 | 0.00632 | -0.052 | 149.469
6.5 | 0.991 | 0.0066 | -0.053 | 150.086
7 | 1.029 | 0.00697 | -0.053 | 147.599
7.5 | 1.058 | 0.00768 | -0.054 | 137.751
8 | 1.077 | 0.00823 | -0.054 | 130.899
8.5 | 1.083 | 0.0087 | -0.055 | 124.511
9 | 1.076 | 0.00929 | -0.055 | 115.813
9.5 | 1.054 | 0.01016 | -0.056 | 103.768
10 | 1.016 | 0.01195 | -0.056 | 85.05
10.5 | 0.964 | 0.0132 | -0.057 | 73.02
11 | 0.881 | 0.01467 | -0.056 | 60.076
11.5 | 0.786 | 0.01798 | -0.055 | 43.687
12 | 0.674 | 0.02635 | -0.053 | 25.584
12.5 | 0.541 | 0.05273 | -0.046 | 10.266
13 | 0.437 | 0.06883 | -0.042 | 6.354
13.5 | 0.334 | 0.08493 | -0.038 | 3.933

## 142. Re 18M Mach 0.25 (2)
BIGFOIL.COM POLAR EXPORT
hq1510
HQ 1.5/10 |  |  |  | Cl Max: | 1.6298 | at alpha= | 13.5 | deg
XFOIL ncrit=9 |  |  |  | L/D Max: | 131.52 | at alpha= | 7.5 | deg
Re: | 18000000 |  |  | Cd Min: | 0.13912 | at alpha= | -15.5 | deg
Mach: | 0.25 |  |  | Cl=0 at alpha= | -1.8622 | deg
|  |  |  | @ Cl=0.1, Cd= | 0.0047102
|  |  |  | @ Cl=0.4, Cd= | 0.0047205
|  |  |  | @ Cl=0.6, Cd= | 0.005332
alpha (deg) | Cl | Cd | Cm | Cl/Cd
-15.5 | -0.766 | 0.13912 | 0.007 | -5.506
-15 | -0.7938 | 0.12395 | -0.001 | -6.4042
-14.5 | -0.841 | 0.10616 | -0.0112 | -7.922
-14 | -0.8855 | 0.08963 | -0.0214 | -9.8795
-13.5 | -0.9421 | 0.06974 | -0.0349 | -13.5087
-13 | -1.0109 | 0.04585 | -0.0546 | -22.048
-12.5 | -1.0606 | 0.0341 | -0.063 | -31.1026
-12 | -1.0859 | 0.02568 | -0.0626 | -42.2858
-11.5 | -1.0782 | 0.01717 | -0.0621 | -62.7956
-11 | -1.0507 | 0.01351 | -0.0578 | -77.772
-10.5 | -1.0053 | 0.01131 | -0.0551 | -88.8859
-10 | -0.9552 | 0.00953 | -0.0528 | -100.2308
-9.5 | -0.8986 | 0.00867 | -0.0514 | -103.6448
-9 | -0.8402 | 0.00812 | -0.0504 | -103.4729
-8.5 | -0.7815 | 0.00765 | -0.0495 | -102.1569
-8 | -0.7225 | 0.00727 | -0.0488 | -99.381
-7.5 | -0.6635 | 0.00691 | -0.0482 | -96.0203
-7 | -0.6046 | 0.00656 | -0.0477 | -92.1646
-6.5 | -0.5456 | 0.00626 | -0.0473 | -87.1565
-5.5 | -0.4277 | 0.00569 | -0.0466 | -75.167
-5 | -0.3687 | 0.00554 | -0.0465 | -66.5523
-4.5 | -0.3098 | 0.00536 | -0.0463 | -57.7985
-4 | -0.2508 | 0.00519 | -0.0463 | -48.3237
-3.5 | -0.1922 | 0.005 | -0.0463 | -38.44
-3 | -0.1333 | 0.00491 | -0.0463 | -27.1487
-2.5 | -0.0746 | 0.00485 | -0.0464 | -15.3814
-2 | -0.0161 | 0.00478 | -0.0464 | -3.3682
-1.5 | 0.0423 | 0.00474 | -0.0465 | 8.9241
-1 | 0.1004 | 0.00471 | -0.0466 | 21.3163
-0.5 | 0.1583 | 0.00468 | -0.0466 | 33.8248
0 | 0.2158 | 0.00476 | -0.0466 | 45.3361
0.5 | 0.2729 | 0.00481 | -0.0466 | 56.736
1 | 0.3307 | 0.00478 | -0.0467 | 69.1841
1.5 | 0.3877 | 0.00471 | -0.0467 | 82.3142
2 | 0.446 | 0.00476 | -0.0468 | 93.6975
2.5 | 0.5044 | 0.00488 | -0.0468 | 103.3607
3.5 | 0.6186 | 0.00542 | -0.0465 | 114.1328
4 | 0.6756 | 0.0057 | -0.0462 | 118.5263
4.5 | 0.7329 | 0.00599 | -0.0459 | 122.3539
5 | 0.791 | 0.0062 | -0.0458 | 127.5806
5.5 | 0.8478 | 0.00656 | -0.0453 | 129.2378
6 | 0.9035 | 0.00704 | -0.0446 | 128.3381
6.5 | 0.9605 | 0.00737 | -0.0441 | 130.3256
7.5 | 1.0732 | 0.00816 | -0.0426 | 131.5196
8.5 | 1.1842 | 0.00908 | -0.0406 | 130.4185
9 | 1.2387 | 0.00962 | -0.0393 | 128.763
9.5 | 1.2929 | 0.0101 | -0.038 | 128.0099
10 | 1.3457 | 0.01052 | -0.0363 | 127.9183
10.5 | 1.3986 | 0.0112 | -0.0345 | 124.875
11 | 1.4503 | 0.01196 | -0.0326 | 121.2625
11.5 | 1.4995 | 0.01287 | -0.0301 | 116.5113
12 | 1.5454 | 0.01397 | -0.0272 | 110.6228
12.5 | 1.5892 | 0.01511 | -0.0239 | 105.1754
13 | 1.6231 | 0.01675 | -0.0192 | 96.9015
13.5 | 1.6298 | 0.01886 | -0.0103 | 86.4157
14 | 1.6253 | 0.02149 | -0.0014 | 75.6305
14.5 | 1.6091 | 0.02554 | 0.0061 | 63.0031
15 | 1.5837 | 0.03132 | 0.011 | 50.5651
15.5 | 1.5576 | 0.03858 | 0.0125 | 40.3733
16 | 1.5172 | 0.04928 | 0.0097 | 30.7873
16.5 | 1.4824 | 0.06053 | 0.0051 | 24.4903
17 | 1.4443 | 0.07406 | -0.0021 | 19.5018
17.5 | 1.3992 | 0.09069 | -0.0123 | 15.4284
18 | 1.3607 | 0.10724 | -0.0226 | 12.6884
18.5 | 1.2805 | 0.13237 | -0.0392 | 9.6736

## 143. Re 18M Mach 0.50 (1)
BIGFOIL.COM POLAR EXPORT
hq1510
HQ 1.5/10 |  |  |  | Cl Max: | 1.207 | at alpha= | 20 | deg
JavaFoil+Calcfoil stall+Eppler ext transition |  |  |  | L/D Max: | 140.687 | at alpha= | 5.5 | deg
Re: | 18000000 |  |  | Cd Min: | 0.00493 | at alpha= | -2.5 | deg
Mach: | 0.5 |  |  | Cl=0 at alpha= | -1.9338 | deg
|  |  |  | @ Cl=0.1, Cd= | 0.0053657
|  |  |  | @ Cl=0.4, Cd= | 0.0054526
|  |  |  | @ Cl=0.6, Cd= | 0.0059239
alpha (deg) | Cl | Cd | Cm | Cl/Cd
-20 | -0.959 | 0.17959 | -0.015 | -5.343
-19.5 | -0.933 | 0.1737 | -0.015 | -5.373
-19 | -0.908 | 0.16545 | -0.016 | -5.488
-18.5 | -0.882 | 0.15888 | -0.016 | -5.554
-18 | -0.857 | 0.14724 | -0.016 | -5.821
-17.5 | -0.832 | 0.13629 | -0.017 | -6.103
-17 | -0.805 | 0.13291 | -0.017 | -6.055
-16.5 | -0.779 | 0.12666 | -0.017 | -6.147
-16 | -0.753 | 0.1172 | -0.017 | -6.427
-15.5 | -0.729 | 0.1045 | -0.018 | -6.975
-15 | -0.702 | 0.10352 | -0.018 | -6.781
-14.5 | -0.676 | 0.0971 | -0.019 | -6.961
-14 | -0.649 | 0.09148 | -0.019 | -7.096
-13.5 | -0.625 | 0.08379 | -0.02 | -7.458
-13 | -0.606 | 0.07175 | -0.023 | -8.444
-12.5 | -0.568 | 0.08332 | -0.019 | -6.814
-12 | -0.556 | 0.06188 | -0.024 | -8.977
-11.5 | -0.596 | 0.01834 | -0.033 | -32.471
-11 | -0.583 | 0.01207 | -0.035 | -48.322
-10.5 | -0.464 | 0.06241 | -0.022 | -7.44
-10 | -0.445 | 0.05236 | -0.025 | -8.49
-9.5 | -0.41 | 0.05744 | -0.021 | -7.133
-9 | -0.444 | 0.01451 | -0.037 | -30.634
-8.5 | -0.364 | 0.04362 | -0.027 | -8.35
-8 | -0.401 | 0.00895 | -0.04 | -44.851
-7.5 | -0.368 | 0.00882 | -0.041 | -41.7
-7 | -0.338 | 0.0077 | -0.042 | -43.959
-6.5 | -0.305 | 0.00707 | -0.043 | -43.181
-6 | -0.454 | 0.00678 | -0.043 | -66.864
-5.5 | -0.431 | 0.00591 | -0.044 | -72.96
-5 | -0.387 | 0.00565 | -0.045 | -68.617
-4.5 | -0.333 | 0.00622 | -0.045 | -53.505
-4 | -0.273 | 0.00566 | -0.046 | -48.126
-3.5 | -0.209 | 0.00527 | -0.047 | -39.59
-3 | -0.143 | 0.00506 | -0.047 | -28.284
-2.5 | -0.076 | 0.00493 | -0.048 | -15.454
-2 | -0.009 | 0.00553 | -0.049 | -1.544
-1.5 | 0.059 | 0.00542 | -0.049 | 10.945
-1 | 0.127 | 0.00533 | -0.05 | 23.894
-0.5 | 0.195 | 0.00535 | -0.051 | 36.517
0 | 0.264 | 0.00537 | -0.051 | 49.187
0.5 | 0.332 | 0.00563 | -0.052 | 59.09
1 | 0.401 | 0.00545 | -0.052 | 73.525
1.5 | 0.469 | 0.0054 | -0.053 | 86.861
2 | 0.537 | 0.00567 | -0.054 | 94.686
2.5 | 0.604 | 0.00594 | -0.054 | 101.785
3 | 0.671 | 0.00634 | -0.055 | 105.917
3.5 | 0.737 | 0.00679 | -0.056 | 108.601
4 | 0.802 | 0.0057 | -0.056 | 140.61
4.5 | 0.865 | 0.0067 | -0.057 | 129.091
5 | 0.925 | 0.00728 | -0.057 | 127.105
5.5 | 0.981 | 0.00697 | -0.058 | 140.687
6 | 1.03 | 0.00821 | -0.059 | 125.518
6.5 | 1.049 | 0.00807 | -0.059 | 130.102
7 | 1.006 | 0.00937 | -0.06 | 107.273
7.5 | 0.641 | 0.01067 | -0.06 | 60.061
8 | 0.548 | 0.0521 | -0.035 | 10.525
8.5 | 0.708 | 0.01186 | -0.061 | 59.74
9 | 0.742 | 0.01323 | -0.062 | 56.104
9.5 | 0.746 | 0.01725 | -0.06 | 43.263
10 | 0.793 | 0.01558 | -0.062 | 50.879
10.5 | 0.685 | 0.06806 | -0.037 | 10.071
11 | 0.856 | 0.01651 | -0.062 | 51.857
11.5 | 0.866 | 0.02174 | -0.061 | 39.842
12 | 0.897 | 0.02229 | -0.061 | 40.223
12.5 | 0.855 | 0.04874 | -0.054 | 17.544
13 | 0.845 | 0.07366 | -0.047 | 11.467
13.5 | 0.873 | 0.07832 | -0.047 | 11.146
14 | 0.877 | 0.10242 | -0.04 | 8.566
14.5 | 0.904 | 0.11042 | -0.04 | 8.183
15 | 0.932 | 0.11622 | -0.04 | 8.017
15.5 | 0.962 | 0.12044 | -0.042 | 7.99
16 | 0.985 | 0.14146 | -0.041 | 6.964
16.5 | 1.013 | 0.14349 | -0.042 | 7.061
17 | 1.042 | 0.15036 | -0.043 | 6.928
17.5 | 1.071 | 0.15327 | -0.044 | 6.987
18 | 1.1 | 0.15452 | -0.045 | 7.121
18.5 | 1.129 | 0.16071 | -0.046 | 7.027
19 | 1.158 | 0.16812 | -0.047 | 6.885
19.5 | 1.178 | 0.19409 | -0.045 | 6.07
20 | 1.207 | 0.19842 | -0.046 | 6.082

## 144. Re 18M Mach 0.50 (2)
BIGFOIL.COM POLAR EXPORT
hq1510
HQ 1.5/10 |  |  |  | Cl Max: | 1.2408 | at alpha= | 7.5 | deg
XFOIL ncrit=9 |  |  |  | L/D Max: | 134.69 | at alpha= | 6.5 | deg
Re: | 18000000 |  |  | Cd Min: | 0.27674 | at alpha= | -20 | deg
Mach: | 0.5 |  |  | Cl=0 at alpha= | -1.8464 | deg
|  |  |  | @ Cl=0.1, Cd= | 0.0019244
|  |  |  | @ Cl=0.4, Cd= | 0.0047781
|  |  |  | @ Cl=0.6, Cd= | 0.0051451
alpha (deg) | Cl | Cd | Cm | Cl/Cd
-20 | -0.8226 | 0.27674 | 0.0702 | -2.9725
-19.5 | -0.8009 | 0.26797 | 0.0651 | -2.9888
-19 | -0.7795 | 0.25921 | 0.0602 | -3.0072
-18.5 | -0.759 | 0.2498 | 0.055 | -3.0384
-18 | -0.7392 | 0.23893 | 0.0499 | -3.0938
-17.5 | -0.7187 | 0.23022 | 0.0452 | -3.1218
-17 | -0.6988 | 0.22166 | 0.0407 | -3.1526
-16.5 | -0.6798 | 0.21286 | 0.0363 | -3.1936
-16 | -0.6596 | 0.20528 | 0.0322 | -3.2132
-15.5 | -0.641 | 0.19662 | 0.028 | -3.2601
-15 | -0.6203 | 0.18977 | 0.0242 | -3.2687
-14.5 | -0.4755 | 0.1603 | 0.0178 | -2.9663
-14 | -0.4682 | 0.15051 | 0.0113 | -3.1108
-13.5 | -0.4606 | 0.1412 | 0.0012 | -3.262
-13 | -0.4582 | 0.1309 | -0.0062 | -3.5004
-12.5 | -0.4567 | 0.1222 | -0.0104 | -3.7373
-12 | -0.4537 | 0.11198 | -0.0167 | -4.0516
-11.5 | -0.4548 | 0.10098 | -0.0235 | -4.5039
-11 | -0.4581 | 0.08975 | -0.03 | -5.1042
-10.5 | -0.4644 | 0.07824 | -0.0365 | -5.9356
-10 | -0.4727 | 0.06685 | -0.0427 | -7.0711
-9.5 | -0.4848 | 0.05535 | -0.0491 | -8.7588
-9 | -0.4991 | 0.04372 | -0.0562 | -11.4158
-8.5 | -0.5115 | 0.03078 | -0.0671 | -16.6179
-8 | -0.5443 | 0.02321 | -0.0728 | -23.4511
-7.5 | -0.5828 | 0.01873 | -0.0691 | -31.1159
-7 | -0.6017 | 0.01098 | -0.0663 | -54.7996
-6.5 | -0.6047 | 0.0039 | -0.0627 | -155.0513
-6 | -0.5634 | 0.00161 | -0.0589 | -349.9379
-5.5 | -0.499 | 0.00115 | -0.0561 | -433.913
-5 | -0.4289 | 0.00104 | -0.0544 | -412.4038
-4.5 | -0.359 | 0.00099 | -0.0532 | -362.6263
-4 | -0.2897 | 0.00094 | -0.0524 | -308.1915
-3.5 | -0.2215 | 0.0009 | -0.0518 | -246.1111
-3 | -0.1541 | 0.00086 | -0.0515 | -179.186
-2.5 | -0.0869 | 0.00085 | -0.0512 | -102.2353
-2 | -0.0203 | 0.00084 | -0.0511 | -24.1667
-1.5 | 0.0458 | 0.00083 | -0.051 | 55.1807
0 | 0.2439 | 0.00483 | -0.0518 | 50.4969
0.5 | 0.3086 | 0.00487 | -0.0517 | 63.3676
1 | 0.3742 | 0.00479 | -0.0516 | 78.1211
1.5 | 0.4393 | 0.00476 | -0.0514 | 92.2899
2 | 0.5061 | 0.00487 | -0.0512 | 103.922
2.5 | 0.5729 | 0.00503 | -0.051 | 113.8966
3 | 0.6388 | 0.00531 | -0.0504 | 120.3013
3.5 | 0.7035 | 0.00573 | -0.0494 | 122.7749
4 | 0.7699 | 0.00605 | -0.0484 | 127.2562
5 | 0.9046 | 0.00678 | -0.0459 | 133.4218
5.5 | 0.9704 | 0.00736 | -0.0438 | 131.8478
6 | 1.0393 | 0.00777 | -0.0417 | 133.758
6.5 | 1.1085 | 0.00823 | -0.0392 | 134.6902
7 | 1.1768 | 0.00887 | -0.0359 | 132.6719
7.5 | 1.2408 | 0.00997 | -0.0309 | 124.4534

## 145. Re 20M Mach 0.00 (1)
BIGFOIL.COM POLAR EXPORT
hq1510
HQ 1.5/10 |  |  |  | Cl Max: | 1.114 | at alpha= | 9.5 | deg
JavaFoil+Calcfoil stall+Eppler ext transition |  |  |  | L/D Max: | 152.615 | at alpha= | 6.5 | deg
Re: | 20000000 |  |  | Cd Min: | 0.00371 | at alpha= | 0 | deg
Mach: | 0 |  |  | Cl=0 at alpha= | -1.9397 | deg
|  |  |  | @ Cl=0.1, Cd= | 0.0050886
|  |  |  | @ Cl=0.4, Cd= | 0.0040519
|  |  |  | @ Cl=0.6, Cd= | 0.0046925
alpha (deg) | Cl | Cd | Cm | Cl/Cd
-15 | -0.425 | 0.09375 | -0.016 | -4.53
-14.5 | -0.445 | 0.09008 | -0.016 | -4.94
-14 | -0.466 | 0.08494 | -0.017 | -5.486
-13.5 | -0.489 | 0.07621 | -0.018 | -6.415
-13 | -0.508 | 0.07112 | -0.019 | -7.146
-12.5 | -0.529 | 0.06366 | -0.02 | -8.311
-12 | -0.589 | 0.0288 | -0.027 | -20.449
-11.5 | -0.635 | 0.0144 | -0.029 | -44.115
-11 | -0.666 | 0.00974 | -0.031 | -68.361
-10.5 | -0.677 | 0.0089 | -0.032 | -75.98
-10 | -0.68 | 0.00796 | -0.033 | -85.492
-9.5 | -0.675 | 0.00678 | -0.033 | -99.589
-9 | -0.662 | 0.00626 | -0.034 | -105.737
-8.5 | -0.642 | 0.007 | -0.035 | -91.7
-8 | -0.616 | 0.00672 | -0.035 | -91.66
-7.5 | -0.584 | 0.00643 | -0.036 | -90.842
-7 | -0.546 | 0.00584 | -0.036 | -93.485
-6.5 | -0.502 | 0.00556 | -0.037 | -90.168
-6 | -0.453 | 0.00578 | -0.038 | -78.48
-5.5 | -0.403 | 0.00592 | -0.038 | -68.04
-5 | -0.35 | 0.00543 | -0.039 | -64.373
-4.5 | -0.295 | 0.00574 | -0.039 | -51.358
-4 | -0.239 | 0.00513 | -0.04 | -46.615
-3.5 | -0.182 | 0.00503 | -0.04 | -36.202
-3 | -0.124 | 0.00509 | -0.041 | -24.452
-2.5 | -0.066 | 0.00494 | -0.042 | -13.374
-2 | -0.007 | 0.00528 | -0.042 | -1.401
-1.5 | 0.051 | 0.00518 | -0.043 | 9.932
-1 | 0.11 | 0.00507 | -0.043 | 21.741
-0.5 | 0.169 | 0.00526 | -0.044 | 32.2
0 | 0.229 | 0.00371 | -0.044 | 61.63
0.5 | 0.288 | 0.00388 | -0.045 | 74.217
1 | 0.347 | 0.00398 | -0.045 | 87.168
1.5 | 0.406 | 0.00406 | -0.046 | 100.133
2 | 0.465 | 0.00425 | -0.047 | 109.375
2.5 | 0.524 | 0.00444 | -0.047 | 117.957
3 | 0.582 | 0.00472 | -0.048 | 123.285
3.5 | 0.641 | 0.00463 | -0.048 | 138.462
4 | 0.698 | 0.00538 | -0.049 | 129.674
4.5 | 0.755 | 0.00522 | -0.049 | 144.613
5 | 0.811 | 0.00598 | -0.05 | 135.705
5.5 | 0.866 | 0.00582 | -0.05 | 148.715
6 | 0.919 | 0.00603 | -0.051 | 152.478
6.5 | 0.966 | 0.00633 | -0.051 | 152.615
7 | 1.008 | 0.00662 | -0.052 | 152.127
7.5 | 1.043 | 0.00724 | -0.052 | 144.051
8 | 1.073 | 0.00767 | -0.053 | 139.873
8.5 | 1.095 | 0.00806 | -0.053 | 135.829
9 | 1.108 | 0.00855 | -0.054 | 129.668
9.5 | 1.114 | 0.00909 | -0.054 | 122.567
10 | 1.112 | 0.0105 | -0.055 | 105.878
10.5 | 1.101 | 0.0114 | -0.055 | 96.608
11 | 1.083 | 0.01217 | -0.055 | 88.988
11.5 | 1.059 | 0.01304 | -0.056 | 81.205
12 | 1.029 | 0.01396 | -0.056 | 73.697
12.5 | 0.972 | 0.01555 | -0.055 | 62.508
13 | 0.921 | 0.0182 | -0.055 | 50.574
13.5 | 0.866 | 0.02234 | -0.054 | 38.775
14 | 0.811 | 0.0282 | -0.053 | 28.745
14.5 | 0.735 | 0.0467 | -0.05 | 15.75

## 146. Re 20M Mach 0.00 (2)
BIGFOIL.COM POLAR EXPORT
hq1510
HQ 1.5/10 |  |  |  | Cl Max: | 1.8434 | at alpha= | 19 | deg
XFOIL ncrit=9 |  |  |  | L/D Max: | 136.477 | at alpha= | 10.5 | deg
Re: | 20000000 |  |  | Cd Min: | 0.04224 | at alpha= | 20 | deg
Mach: | 0 |  |  | Cl=0 at alpha= | -1.86 | deg
|  |  |  | @ Cl=0.1, Cd= | 0.0047135
|  |  |  | @ Cl=0.4, Cd= | 0.0047246
|  |  |  | @ Cl=0.6, Cd= | 0.0053357
alpha (deg) | Cl | Cd | Cm | Cl/Cd
-20 | -1.6229 | 0.04191 | -0.0545 | -38.7235
-19.5 | -1.6383 | 0.03452 | -0.058 | -47.4594
-19 | -1.644 | 0.02894 | -0.0597 | -56.8072
-18.5 | -1.6363 | 0.02528 | -0.0599 | -64.7271
-18 | -1.624 | 0.02251 | -0.0587 | -72.1457
-17.5 | -1.6001 | 0.0207 | -0.0565 | -77.2995
-17 | -1.5696 | 0.01914 | -0.0544 | -82.0063
-16.5 | -1.5364 | 0.01777 | -0.0522 | -86.4603
-16 | -1.4983 | 0.01669 | -0.0504 | -89.7723
-15.5 | -1.4593 | 0.01554 | -0.0486 | -93.906
-15 | -1.4173 | 0.0146 | -0.0471 | -97.0753
-14.5 | -1.3738 | 0.01372 | -0.0457 | -100.1312
-14 | -1.3292 | 0.01286 | -0.0444 | -103.3593
-13.5 | -1.2767 | 0.01202 | -0.0446 | -106.2146
-13 | -1.2201 | 0.01121 | -0.0457 | -108.8403
-12.5 | -1.1599 | 0.01049 | -0.0474 | -110.572
-12 | -1.1142 | 0.00983 | -0.0458 | -113.3469
-11.5 | -1.064 | 0.0093 | -0.0451 | -114.4086
-11 | -1.0121 | 0.00883 | -0.0447 | -114.6206
-10.5 | -0.9592 | 0.0084 | -0.0445 | -114.1905
-10 | -0.9057 | 0.008 | -0.0443 | -113.2125
-9.5 | -0.8516 | 0.00765 | -0.0441 | -111.3203
-9 | -0.7973 | 0.0073 | -0.044 | -109.2192
-8.5 | -0.7426 | 0.00698 | -0.044 | -106.3897
-8 | -0.6876 | 0.0067 | -0.0439 | -102.6269
-7.5 | -0.6325 | 0.00644 | -0.0439 | -98.2143
-7 | -0.577 | 0.00619 | -0.0439 | -93.2149
-6.5 | -0.5213 | 0.00596 | -0.0439 | -87.4664
-6 | -0.4656 | 0.00569 | -0.044 | -81.8278
-5.5 | -0.4096 | 0.00553 | -0.044 | -74.0687
-5 | -0.3535 | 0.0054 | -0.0441 | -65.463
-4.5 | -0.2973 | 0.00525 | -0.0442 | -56.6286
-4 | -0.2411 | 0.00508 | -0.0443 | -47.4606
-3.5 | -0.1849 | 0.00494 | -0.0444 | -37.4291
-3 | -0.1286 | 0.0049 | -0.0445 | -26.2449
-2.5 | -0.072 | 0.00483 | -0.0447 | -14.9068
-1.5 | 0.0405 | 0.00474 | -0.0449 | 8.5443
-0.5 | 0.1526 | 0.00469 | -0.0452 | 32.5373
0 | 0.2079 | 0.00481 | -0.0452 | 43.2225
0.5 | 0.2634 | 0.00482 | -0.0452 | 54.6473
1 | 0.3194 | 0.00481 | -0.0454 | 66.4033
1.5 | 0.3746 | 0.00472 | -0.0454 | 79.3644
2 | 0.4304 | 0.00473 | -0.0455 | 90.9937
2.5 | 0.4866 | 0.00483 | -0.0457 | 100.7453
3 | 0.5416 | 0.00509 | -0.0456 | 106.4047
3.5 | 0.5967 | 0.00532 | -0.0456 | 112.1617
4 | 0.6513 | 0.00558 | -0.0455 | 116.7204
4.5 | 0.7062 | 0.00582 | -0.0454 | 121.3402
5 | 0.7618 | 0.006 | -0.0454 | 126.9667
5.5 | 0.8161 | 0.00633 | -0.0453 | 128.9258
6 | 0.8704 | 0.00663 | -0.0451 | 131.2821
6.5 | 0.9235 | 0.00705 | -0.0448 | 130.9929
7.5 | 1.0306 | 0.0077 | -0.0443 | 133.8442
8 | 1.0836 | 0.00804 | -0.044 | 134.7761
8.5 | 1.1363 | 0.00838 | -0.0437 | 135.5967
9 | 1.1882 | 0.00877 | -0.0432 | 135.4846
9.5 | 1.2397 | 0.00914 | -0.0427 | 135.6346
10 | 1.2898 | 0.00951 | -0.042 | 135.6257
10.5 | 1.3402 | 0.00982 | -0.0414 | 136.4766
11 | 1.3899 | 0.01033 | -0.0407 | 134.5499
11.5 | 1.4387 | 0.01089 | -0.0399 | 132.112
12 | 1.4865 | 0.01149 | -0.0389 | 129.3734
12.5 | 1.5338 | 0.01207 | -0.038 | 127.0754
13 | 1.5796 | 0.01271 | -0.0368 | 124.2801
13.5 | 1.6236 | 0.01344 | -0.0353 | 120.8036
14 | 1.6662 | 0.01417 | -0.0337 | 117.5865
14.5 | 1.7069 | 0.01494 | -0.0319 | 114.2503
15 | 1.7441 | 0.01583 | -0.0295 | 110.1769
15.5 | 1.7769 | 0.01681 | -0.0264 | 105.7049
16 | 1.791 | 0.01787 | -0.02 | 100.2238
16.5 | 1.8079 | 0.01906 | -0.0148 | 94.8531
17 | 1.8142 | 0.02107 | -0.0091 | 86.1035
17.5 | 1.8258 | 0.02308 | -0.005 | 79.1075
18 | 1.8355 | 0.0255 | -0.0014 | 71.9804
18.5 | 1.8401 | 0.02864 | 0.0016 | 64.2493
19 | 1.8434 | 0.03226 | 0.0037 | 57.142
19.5 | 1.8421 | 0.03669 | 0.005 | 50.2071
20 | 1.8348 | 0.04224 | 0.0053 | 43.4375

## 147. Re 20M Mach 0.10 (1)
BIGFOIL.COM POLAR EXPORT
hq1510
HQ 1.5/10 |  |  |  | Cl Max: | 1.108 | at alpha= | 9.5 | deg
JavaFoil+Calcfoil stall+Eppler ext transition |  |  |  | L/D Max: | 154.075 | at alpha= | 6.5 | deg
Re: | 20000000 |  |  | Cd Min: | 0.00373 | at alpha= | 0 | deg
Mach: | 0.1 |  |  | Cl=0 at alpha= | -1.9407 | deg
|  |  |  | @ Cl=0.1, Cd= | 0.0051186
|  |  |  | @ Cl=0.4, Cd= | 0.0050637
|  |  |  | @ Cl=0.6, Cd= | 0.004662
alpha (deg) | Cl | Cd | Cm | Cl/Cd
-15 | -0.383 | 0.09557 | -0.016 | -4.008
-14.5 | -0.406 | 0.09192 | -0.016 | -4.417
-14 | -0.43 | 0.08671 | -0.017 | -4.957
-13.5 | -0.455 | 0.07885 | -0.018 | -5.769
-13 | -0.477 | 0.07358 | -0.019 | -6.49
-12.5 | -0.499 | 0.06877 | -0.019 | -7.253
-12 | -0.532 | 0.05134 | -0.023 | -10.367
-11.5 | -0.6 | 0.0194 | -0.029 | -30.92
-11 | -0.634 | 0.0123 | -0.031 | -51.574
-10.5 | -0.658 | 0.00945 | -0.032 | -69.598
-10 | -0.669 | 0.00809 | -0.033 | -82.722
-9.5 | -0.668 | 0.00751 | -0.034 | -88.939
-9 | -0.657 | 0.00631 | -0.034 | -104.139
-8.5 | -0.64 | 0.00707 | -0.035 | -90.44
-8 | -0.615 | 0.00679 | -0.035 | -90.65
-7.5 | -0.584 | 0.00649 | -0.036 | -90.028
-7 | -0.547 | 0.00574 | -0.037 | -95.409
-6.5 | -0.503 | 0.00599 | -0.037 | -84.044
-6 | -0.455 | 0.00582 | -0.038 | -78.17
-5.5 | -0.404 | 0.00594 | -0.038 | -68.075
-5 | -0.351 | 0.00548 | -0.039 | -64.041
-4.5 | -0.296 | 0.0058 | -0.039 | -51.088
-4 | -0.24 | 0.00506 | -0.04 | -47.494
-3.5 | -0.183 | 0.00497 | -0.041 | -36.798
-3 | -0.125 | 0.00508 | -0.041 | -24.598
-2.5 | -0.066 | 0.00496 | -0.042 | -13.372
-2 | -0.007 | 0.00531 | -0.042 | -1.402
-1.5 | 0.052 | 0.0052 | -0.043 | 9.933
-1 | 0.111 | 0.0051 | -0.043 | 21.74
-0.5 | 0.17 | 0.00529 | -0.044 | 32.169
0 | 0.23 | 0.00373 | -0.045 | 61.693
0.5 | 0.29 | 0.00385 | -0.045 | 75.171
1 | 0.349 | 0.00394 | -0.046 | 88.55
1.5 | 0.408 | 0.00524 | -0.046 | 77.922
2 | 0.468 | 0.00423 | -0.047 | 110.582
2.5 | 0.527 | 0.00449 | -0.047 | 117.285
3 | 0.585 | 0.00469 | -0.048 | 124.706
3.5 | 0.644 | 0.00458 | -0.048 | 140.567
4 | 0.701 | 0.00541 | -0.049 | 129.725
4.5 | 0.759 | 0.00522 | -0.049 | 145.266
5 | 0.815 | 0.00601 | -0.05 | 135.643
5.5 | 0.87 | 0.00585 | -0.05 | 148.758
6 | 0.923 | 0.00605 | -0.051 | 152.554
6.5 | 0.97 | 0.00629 | -0.051 | 154.075
7 | 1.011 | 0.00666 | -0.052 | 151.887
7.5 | 1.046 | 0.00732 | -0.052 | 142.895
8 | 1.074 | 0.00772 | -0.053 | 139.095
8.5 | 1.094 | 0.00814 | -0.053 | 134.429
9 | 1.106 | 0.00863 | -0.054 | 128.13
9.5 | 1.108 | 0.0092 | -0.054 | 120.527
10 | 1.102 | 0.01065 | -0.055 | 103.53
10.5 | 1.087 | 0.01159 | -0.055 | 93.848
11 | 1.064 | 0.01243 | -0.056 | 85.63
11.5 | 1.034 | 0.0133 | -0.056 | 77.749
12 | 0.985 | 0.01446 | -0.056 | 68.128
12.5 | 0.93 | 0.01653 | -0.055 | 56.298
13 | 0.873 | 0.01982 | -0.055 | 44.054
13.5 | 0.81 | 0.02576 | -0.053 | 31.456
14 | 0.746 | 0.03463 | -0.052 | 21.555
14.5 | 0.663 | 0.06195 | -0.046 | 10.695

## 148. Re 20M Mach 0.10 (2)
BIGFOIL.COM POLAR EXPORT
hq1510
HQ 1.5/10 |  |  |  | Cl Max: | 1.8128 | at alpha= | 18 | deg
XFOIL ncrit=9 |  |  |  | L/D Max: | 135.522 | at alpha= | 10.5 | deg
Re: | 20000000 |  |  | Cd Min: | 0.07023 | at alpha= | -19.5 | deg
Mach: | 0.1 |  |  | Cl=0 at alpha= | -1.8595 | deg
|  |  |  | @ Cl=0.1, Cd= | 0.0047281
|  |  |  | @ Cl=0.4, Cd= | 0.0047241
|  |  |  | @ Cl=0.6, Cd= | 0.0053296
alpha (deg) | Cl | Cd | Cm | Cl/Cd
-19.5 | -1.4201 | 0.07023 | -0.0371 | -20.2207
-19 | -1.5244 | 0.04655 | -0.0539 | -32.7476
-18.5 | -1.5466 | 0.03754 | -0.0592 | -41.1987
-18 | -1.5624 | 0.03043 | -0.0621 | -51.3441
-17.5 | -1.5616 | 0.02593 | -0.0626 | -60.2237
-17 | -1.5569 | 0.0227 | -0.0604 | -68.5859
-16.5 | -1.5342 | 0.02037 | -0.0577 | -75.3166
-16 | -1.498 | 0.01905 | -0.0556 | -78.6352
-15.5 | -1.465 | 0.01728 | -0.0531 | -84.7801
-15 | -1.4248 | 0.01609 | -0.0511 | -88.5519
-14.5 | -1.383 | 0.01494 | -0.0492 | -92.5703
-14 | -1.3395 | 0.01382 | -0.0475 | -96.9247
-13.5 | -1.2891 | 0.01277 | -0.047 | -100.9475
-12.5 | -1.1699 | 0.0109 | -0.0496 | -107.3303
-12 | -1.123 | 0.01034 | -0.0479 | -108.6074
-11.5 | -1.0732 | 0.00963 | -0.0468 | -111.4434
-11 | -1.0212 | 0.00905 | -0.0462 | -112.8398
-10.5 | -0.9678 | 0.00856 | -0.0457 | -113.0607
-10 | -0.9136 | 0.00813 | -0.0454 | -112.3739
-9.5 | -0.8589 | 0.00775 | -0.0451 | -110.8258
-9 | -0.8039 | 0.00739 | -0.0449 | -108.7821
-8.5 | -0.7486 | 0.00705 | -0.0447 | -106.1844
-8 | -0.693 | 0.00676 | -0.0446 | -102.5148
-7.5 | -0.6373 | 0.00649 | -0.0445 | -98.1972
-6 | -0.4689 | 0.00571 | -0.0444 | -82.1191
-5.5 | -0.4124 | 0.00555 | -0.0444 | -74.3063
-5 | -0.3559 | 0.00541 | -0.0445 | -65.7856
-4.5 | -0.2993 | 0.00526 | -0.0445 | -56.9011
-4 | -0.2427 | 0.0051 | -0.0446 | -47.5882
-3.5 | -0.1861 | 0.00495 | -0.0447 | -37.596
-3 | -0.1294 | 0.0049 | -0.0448 | -26.4082
-2.5 | -0.0725 | 0.00484 | -0.0449 | -14.9793
-1 | 0.0973 | 0.00473 | -0.0453 | 20.5708
-0.5 | 0.1534 | 0.00469 | -0.0454 | 32.7079
0 | 0.2091 | 0.00481 | -0.0454 | 43.4719
0.5 | 0.2649 | 0.00482 | -0.0455 | 54.9585
1 | 0.3212 | 0.00481 | -0.0456 | 66.7775
1.5 | 0.3767 | 0.00472 | -0.0456 | 79.8093
2 | 0.4329 | 0.00473 | -0.0457 | 91.5222
2.5 | 0.4893 | 0.00484 | -0.0458 | 101.095
3 | 0.5447 | 0.00509 | -0.0458 | 107.0138
3.5 | 0.6001 | 0.00533 | -0.0457 | 112.5891
4 | 0.6551 | 0.00559 | -0.0456 | 117.1914
4.5 | 0.7104 | 0.00583 | -0.0455 | 121.8525
5.5 | 0.8211 | 0.00635 | -0.0453 | 129.3071
6 | 0.8758 | 0.00666 | -0.0451 | 131.5015
6.5 | 0.9294 | 0.00708 | -0.0447 | 131.2712
7.5 | 1.0374 | 0.00774 | -0.0441 | 134.031
8 | 1.0908 | 0.0081 | -0.0437 | 134.6667
8.5 | 1.1439 | 0.00846 | -0.0433 | 135.2128
9 | 1.1964 | 0.00886 | -0.0428 | 135.0339
9.5 | 1.2484 | 0.00924 | -0.0422 | 135.1082
10 | 1.2989 | 0.00963 | -0.0413 | 134.8806
10.5 | 1.3498 | 0.00996 | -0.0406 | 135.5221
11 | 1.4 | 0.0105 | -0.0397 | 133.3333
11.5 | 1.4492 | 0.01109 | -0.0387 | 130.6763
12 | 1.4973 | 0.01172 | -0.0376 | 127.756
12.5 | 1.5449 | 0.01234 | -0.0364 | 125.1945
13 | 1.5908 | 0.01303 | -0.0349 | 122.0875
13.5 | 1.6347 | 0.01381 | -0.0332 | 118.3707
14 | 1.6769 | 0.01462 | -0.0312 | 114.699
14.5 | 1.7154 | 0.01557 | -0.0287 | 110.1734
15 | 1.7495 | 0.01662 | -0.0256 | 105.2647
15.5 | 1.762 | 0.01796 | -0.0186 | 98.1069
16 | 1.7763 | 0.01931 | -0.0127 | 91.9886
16.5 | 1.7905 | 0.02094 | -0.0077 | 85.5062
17 | 1.8012 | 0.02306 | -0.0032 | 78.1093
17.5 | 1.8081 | 0.02574 | 0.0008 | 70.2448
18 | 1.8128 | 0.02898 | 0.0038 | 62.5535
18.5 | 1.8088 | 0.03341 | 0.0062 | 54.1395
19 | 1.8041 | 0.03844 | 0.0072 | 46.9329
19.5 | 1.7942 | 0.04461 | 0.0071 | 40.2197
20 | 1.7753 | 0.0526 | 0.0053 | 33.751

## 149. Re 20M Mach 0.25 (1)
BIGFOIL.COM POLAR EXPORT
hq1510
HQ 1.5/10 |  |  |  | Cl Max: | 1.083 | at alpha= | 8.5 | deg
JavaFoil+Calcfoil stall+Eppler ext transition |  |  |  | L/D Max: | 153.396 | at alpha= | 6 | deg
Re: | 20000000 |  |  | Cd Min: | 0.00424 | at alpha= | 2 | deg
Mach: | 0.25 |  |  | Cl=0 at alpha= | -1.9344 | deg
|  |  |  | @ Cl=0.1, Cd= | 0.005143
|  |  |  | @ Cl=0.4, Cd= | 0.08238
|  |  |  | @ Cl=0.6, Cd= | 0.08238
alpha (deg) | Cl | Cd | Cm | Cl/Cd
-14 | -0.069 | 0.09324 | -0.016 | -0.736
-13.5 | -0.066 | 0.08769 | -0.016 | -0.751
-13 | -0.192 | 0.08304 | -0.017 | -2.31
-12.5 | -0.258 | 0.0764 | -0.018 | -3.376
-12 | -0.314 | 0.07248 | -0.018 | -4.337
-11.5 | -0.366 | 0.06646 | -0.019 | -5.511
-11 | -0.414 | 0.0584 | -0.021 | -7.092
-10.5 | -0.45 | 0.0561 | -0.021 | -8.03
-10 | -0.553 | 0.01327 | -0.032 | -41.711
-9.5 | -0.599 | 0.00856 | -0.034 | -69.948
-9 | -0.615 | 0.00804 | -0.035 | -76.53
-8.5 | -0.615 | 0.00626 | -0.036 | -98.312
-8 | -0.604 | 0.00709 | -0.036 | -85.18
-7.5 | -0.582 | 0.00675 | -0.037 | -86.292
-7 | -0.551 | 0.00598 | -0.038 | -92.227
-6.5 | -0.51 | 0.00613 | -0.038 | -83.098
-6 | -0.463 | 0.00596 | -0.039 | -77.716
-5.5 | -0.412 | 0.00607 | -0.039 | -67.945
-5 | -0.359 | 0.00533 | -0.04 | -67.451
-4.5 | -0.304 | 0.00538 | -0.041 | -56.481
-4 | -0.246 | 0.0051 | -0.041 | -48.293
-3.5 | -0.188 | 0.00496 | -0.042 | -37.876
-3 | -0.128 | 0.0051 | -0.042 | -25.188
-2.5 | -0.068 | 0.00498 | -0.043 | -13.704
-2 | -0.008 | 0.0056 | -0.044 | -1.364
-1.5 | 0.053 | 0.00522 | -0.044 | 10.169
-1 | 0.114 | 0.00512 | -0.045 | 22.259
-0.5 | 0.175 | 0.00509 | -0.045 | 34.311
0 | 0.236 | 0.0051 | -0.046 | 46.405
0.5 | 0.297 | 0.00512 | -0.046 | 58.096
1 | 0.359 | 0.00523 | -0.047 | 68.587
1.5 | 0.419 | 0.00529 | -0.048 | 79.336
2 | 0.48 | 0.00424 | -0.048 | 113.3
2.5 | 0.541 | 0.00559 | -0.049 | 96.849
3 | 0.601 | 0.00584 | -0.049 | 103.033
3.5 | 0.661 | 0.00517 | -0.05 | 127.9
4 | 0.72 | 0.00556 | -0.05 | 129.664
4.5 | 0.779 | 0.00529 | -0.051 | 147.245
5 | 0.836 | 0.00612 | -0.051 | 136.493
5.5 | 0.892 | 0.00591 | -0.052 | 150.892
6 | 0.945 | 0.00616 | -0.052 | 153.396
6.5 | 0.991 | 0.0065 | -0.053 | 152.429
7 | 1.029 | 0.00687 | -0.053 | 149.743
7.5 | 1.058 | 0.00761 | -0.054 | 139.076
8 | 1.077 | 0.00807 | -0.054 | 133.481
8.5 | 1.083 | 0.00861 | -0.055 | 125.82
9 | 1.076 | 0.00918 | -0.055 | 117.204
9.5 | 1.054 | 0.00996 | -0.056 | 105.828
10 | 1.016 | 0.01172 | -0.056 | 86.685
10.5 | 0.964 | 0.01294 | -0.057 | 74.469
11 | 0.885 | 0.01423 | -0.056 | 62.174
11.5 | 0.788 | 0.01725 | -0.055 | 45.709
12 | 0.679 | 0.02421 | -0.054 | 28.065
12.5 | 0.545 | 0.04937 | -0.047 | 11.049
13 | 0.438 | 0.06753 | -0.043 | 6.49
13.5 | 0.335 | 0.08238 | -0.039 | 4.068

## 150. Re 20M Mach 0.25 (2)
BIGFOIL.COM POLAR EXPORT
hq1510
HQ 1.5/10 |  |  |  | Cl Max: | 1.6474 | at alpha= | 13.5 | deg
XFOIL ncrit=9 |  |  |  | L/D Max: | 133.811 | at alpha= | 8 | deg
Re: | 20000000 |  |  | Cd Min: | 0.14078 | at alpha= | 18.5 | deg
Mach: | 0.25 |  |  | Cl=0 at alpha= | -1.8581 | deg
|  |  |  | @ Cl=0.1, Cd= | 0.0047301
|  |  |  | @ Cl=0.4, Cd= | 0.004726
|  |  |  | @ Cl=0.6, Cd= | 0.0052893
alpha (deg) | Cl | Cd | Cm | Cl/Cd
-15.5 | -0.7876 | 0.13457 | 0.0046 | -5.8527
-15 | -0.8416 | 0.11466 | -0.0066 | -7.34
-14.5 | -0.8766 | 0.09967 | -0.0155 | -8.795
-14 | -0.9226 | 0.08313 | -0.0261 | -11.0983
-13.5 | -0.978 | 0.06103 | -0.0404 | -16.0249
-13 | -1.0383 | 0.04228 | -0.0574 | -24.5577
-12.5 | -1.0872 | 0.03214 | -0.063 | -33.827
-12 | -1.103 | 0.02283 | -0.0634 | -48.3136
-11.5 | -1.0911 | 0.0161 | -0.0608 | -67.7702
-11 | -1.0573 | 0.01276 | -0.0571 | -82.8605
-10.5 | -1.0092 | 0.01083 | -0.0546 | -93.1856
-10 | -0.9555 | 0.00955 | -0.0528 | -100.0524
-9.5 | -0.9002 | 0.00848 | -0.0512 | -106.1557
-9 | -0.8416 | 0.00795 | -0.0502 | -105.8616
-8.5 | -0.7827 | 0.00749 | -0.0494 | -104.4993
-8 | -0.7236 | 0.00711 | -0.0487 | -101.7722
-7.5 | -0.6646 | 0.00677 | -0.0481 | -98.1684
-7 | -0.6055 | 0.00644 | -0.0475 | -94.0217
-6.5 | -0.5464 | 0.00616 | -0.0472 | -88.7013
-6 | -0.4871 | 0.00589 | -0.0469 | -82.6995
-5.5 | -0.4283 | 0.00563 | -0.0466 | -76.0746
-5 | -0.3693 | 0.00548 | -0.0464 | -67.3905
-4.5 | -0.3102 | 0.0053 | -0.0463 | -58.5283
-4 | -0.2513 | 0.00514 | -0.0463 | -48.8911
-3.5 | -0.1926 | 0.00496 | -0.0462 | -38.8306
-3 | -0.1339 | 0.00489 | -0.0462 | -27.3824
-2.5 | -0.0751 | 0.00484 | -0.0463 | -15.5165
-2 | -0.0166 | 0.00478 | -0.0464 | -3.4728
-1.5 | 0.0419 | 0.00475 | -0.0465 | 8.8211
-1 | 0.1002 | 0.00473 | -0.0465 | 21.1839
-0.5 | 0.1581 | 0.00469 | -0.0466 | 33.71
0 | 0.2155 | 0.00481 | -0.0466 | 44.8025
0.5 | 0.273 | 0.00483 | -0.0466 | 56.5217
1 | 0.3311 | 0.00481 | -0.0467 | 68.8358
1.5 | 0.3883 | 0.00472 | -0.0467 | 82.2669
2 | 0.4464 | 0.00475 | -0.0468 | 93.9789
2.5 | 0.5047 | 0.00487 | -0.0469 | 103.6345
3 | 0.5619 | 0.00513 | -0.0467 | 109.5322
3.5 | 0.6193 | 0.00537 | -0.0466 | 115.3259
4 | 0.6761 | 0.00567 | -0.0463 | 119.2416
4.5 | 0.7337 | 0.00591 | -0.0461 | 124.1455
5 | 0.7916 | 0.00616 | -0.0458 | 128.5065
5.5 | 0.8488 | 0.00647 | -0.0455 | 131.1901
6 | 0.9045 | 0.00696 | -0.0448 | 129.9569
6.5 | 0.9616 | 0.00728 | -0.0443 | 132.0879
8 | 1.1307 | 0.00845 | -0.042 | 133.8107
8.5 | 1.1865 | 0.00889 | -0.041 | 133.4646
9 | 1.2413 | 0.00941 | -0.0398 | 131.9129
9.5 | 1.296 | 0.00989 | -0.0385 | 131.0415
10 | 1.3486 | 0.01041 | -0.0367 | 129.5485
10.5 | 1.402 | 0.01091 | -0.0351 | 128.506
11 | 1.4541 | 0.01164 | -0.0331 | 124.9227
11.5 | 1.5041 | 0.01251 | -0.0308 | 120.2318
12 | 1.5512 | 0.01355 | -0.028 | 114.4797
12.5 | 1.5963 | 0.01463 | -0.0248 | 109.1114
13 | 1.6322 | 0.01619 | -0.0203 | 100.8153
13.5 | 1.6474 | 0.01818 | -0.0127 | 90.6161
14 | 1.6433 | 0.02058 | -0.0032 | 79.8494
14.5 | 1.6244 | 0.02457 | 0.0051 | 66.1131
15 | 1.6015 | 0.02989 | 0.0106 | 53.5798
15.5 | 1.5771 | 0.03675 | 0.0127 | 42.9143
16 | 1.5436 | 0.04913 | 0.0059 | 31.4187
16.5 | 1.5102 | 0.06018 | 0.0016 | 25.0947
17 | 1.4635 | 0.07108 | 0 | 20.5895
17.5 | 1.4121 | 0.0883 | -0.0105 | 15.9921
18 | 1.3732 | 0.1048 | -0.0208 | 13.1031
18.5 | 1.2401 | 0.14078 | -0.0451 | 8.8088

## 151. Re 20M Mach 0.50 (1)
BIGFOIL.COM POLAR EXPORT
hq1510
HQ 1.5/10 |  |  |  | Cl Max: | 1.206 | at alpha= | 20 | deg
JavaFoil+Calcfoil stall+Eppler ext transition |  |  |  | L/D Max: | 142.669 | at alpha= | 5.5 | deg
Re: | 20000000 |  |  | Cd Min: | 0.00491 | at alpha= | -2.5 | deg
Mach: | 0.5 |  |  | Cl=0 at alpha= | -1.9338 | deg
|  |  |  | @ Cl=0.1, Cd= | 0.0053479
|  |  |  | @ Cl=0.4, Cd= | 0.0054417
|  |  |  | @ Cl=0.6, Cd= | 0.0059357
alpha (deg) | Cl | Cd | Cm | Cl/Cd
-20 | -0.959 | 0.18349 | -0.015 | -5.228
-19.5 | -0.933 | 0.18029 | -0.015 | -5.177
-19 | -0.908 | 0.16377 | -0.016 | -5.544
-18.5 | -0.882 | 0.16223 | -0.016 | -5.439
-18 | -0.857 | 0.15049 | -0.016 | -5.695
-17.5 | -0.831 | 0.14064 | -0.017 | -5.91
-17 | -0.804 | 0.13908 | -0.017 | -5.784
-16.5 | -0.779 | 0.12817 | -0.017 | -6.075
-16 | -0.753 | 0.11934 | -0.017 | -6.312
-15.5 | -0.728 | 0.10628 | -0.018 | -6.854
-15 | -0.701 | 0.10567 | -0.018 | -6.636
-14.5 | -0.675 | 0.09884 | -0.019 | -6.832
-14 | -0.649 | 0.09434 | -0.019 | -6.875
-13.5 | -0.624 | 0.08534 | -0.02 | -7.313
-13 | -0.61 | 0.06821 | -0.023 | -8.937
-12.5 | -0.568 | 0.0825 | -0.019 | -6.885
-12 | -0.559 | 0.05888 | -0.025 | -9.492
-11.5 | -0.599 | 0.01699 | -0.034 | -35.244
-11 | -0.585 | 0.01157 | -0.036 | -50.558
-10.5 | -0.465 | 0.06223 | -0.022 | -7.471
-10 | -0.449 | 0.0489 | -0.027 | -9.173
-9.5 | -0.41 | 0.05733 | -0.021 | -7.148
-9 | -0.444 | 0.01437 | -0.037 | -30.937
-8.5 | -0.368 | 0.04005 | -0.029 | -9.196
-8 | -0.402 | 0.00873 | -0.04 | -46.017
-7.5 | -0.369 | 0.00865 | -0.041 | -42.624
-7 | -0.338 | 0.00756 | -0.042 | -44.762
-6.5 | -0.305 | 0.00695 | -0.043 | -43.934
-6 | -0.454 | 0.0067 | -0.043 | -67.749
-5.5 | -0.431 | 0.00634 | -0.044 | -68.055
-5 | -0.387 | 0.00565 | -0.045 | -68.573
-4.5 | -0.333 | 0.00626 | -0.045 | -53.203
-4 | -0.273 | 0.00601 | -0.046 | -45.343
-3.5 | -0.209 | 0.00526 | -0.047 | -39.679
-3 | -0.143 | 0.00497 | -0.047 | -28.77
-2.5 | -0.076 | 0.00491 | -0.048 | -15.515
-2 | -0.009 | 0.00548 | -0.049 | -1.558
-1.5 | 0.059 | 0.00536 | -0.049 | 11.061
-1 | 0.127 | 0.00534 | -0.05 | 23.859
-0.5 | 0.195 | 0.00527 | -0.051 | 37.055
0 | 0.264 | 0.0053 | -0.051 | 49.843
0.5 | 0.332 | 0.00556 | -0.052 | 59.82
1 | 0.401 | 0.00544 | -0.052 | 73.607
1.5 | 0.469 | 0.00534 | -0.053 | 87.805
2 | 0.537 | 0.00571 | -0.054 | 94.012
2.5 | 0.604 | 0.00595 | -0.054 | 101.46
3 | 0.671 | 0.00629 | -0.055 | 106.671
3.5 | 0.737 | 0.00671 | -0.056 | 109.945
4 | 0.802 | 0.00567 | -0.056 | 141.373
4.5 | 0.865 | 0.0066 | -0.057 | 131.047
5 | 0.925 | 0.00711 | -0.057 | 130.152
5.5 | 0.981 | 0.00688 | -0.058 | 142.669
6 | 1.03 | 0.0073 | -0.059 | 141.17
6.5 | 1.049 | 0.00787 | -0.059 | 133.41
7 | 1.006 | 0.00919 | -0.06 | 109.378
7.5 | 0.641 | 0.01047 | -0.06 | 61.194
8 | 0.55 | 0.05111 | -0.036 | 10.753
8.5 | 0.708 | 0.01161 | -0.061 | 61.005
9 | 0.742 | 0.01296 | -0.062 | 57.255
9.5 | 0.75 | 0.01648 | -0.06 | 45.526
10 | 0.795 | 0.01519 | -0.062 | 52.328
10.5 | 0.687 | 0.06698 | -0.038 | 10.258
11 | 0.858 | 0.01606 | -0.063 | 53.424
11.5 | 0.87 | 0.02081 | -0.061 | 41.797
12 | 0.899 | 0.02171 | -0.061 | 41.39
12.5 | 0.795 | 0.08449 | -0.038 | 9.415
13 | 0.828 | 0.08664 | -0.041 | 9.553
13.5 | 0.859 | 0.08927 | -0.043 | 9.627
14 | 0.877 | 0.10529 | -0.039 | 8.329
14.5 | 0.904 | 0.11229 | -0.04 | 8.048
15 | 0.932 | 0.11769 | -0.041 | 7.923
15.5 | 0.961 | 0.12494 | -0.042 | 7.692
16 | 0.985 | 0.1419 | -0.041 | 6.942
16.5 | 1.013 | 0.14799 | -0.041 | 6.842
17 | 1.041 | 0.1542 | -0.042 | 6.753
17.5 | 1.071 | 0.157 | -0.044 | 6.819
18 | 1.1 | 0.1593 | -0.045 | 6.903
18.5 | 1.129 | 0.16331 | -0.046 | 6.913
19 | 1.157 | 0.16931 | -0.047 | 6.834
19.5 | 1.178 | 0.1996 | -0.045 | 5.901
20 | 1.206 | 0.2037 | -0.046 | 5.923

## 152. Re 20M Mach 0.50 (2)
BIGFOIL.COM POLAR EXPORT
hq1510
HQ 1.5/10 |  |  |  | Cl Max: | 1.2437 | at alpha= | 7.5 | deg
XFOIL ncrit=9 |  |  |  | L/D Max: | 136.93 | at alpha= | 6.5 | deg
Re: | 20000000 |  |  | Cd Min: | 0.27712 | at alpha= | -20 | deg
Mach: | 0.5 |  |  | Cl=0 at alpha= | -1.8516 | deg
|  |  |  | @ Cl=0.1, Cd= | 0.004796
|  |  |  | @ Cl=0.4, Cd= | 0.0047868
|  |  |  | @ Cl=0.6, Cd= | 0.0051376
alpha (deg) | Cl | Cd | Cm | Cl/Cd
-20 | -0.8242 | 0.27712 | 0.0707 | -2.9742
-19.5 | -0.8024 | 0.26835 | 0.0657 | -2.9901
-19 | -0.7808 | 0.25963 | 0.0607 | -3.0074
-18.5 | -0.7617 | 0.24762 | 0.0551 | -3.0761
-18 | -0.741 | 0.23866 | 0.0503 | -3.1048
-17.5 | -0.7204 | 0.23016 | 0.0456 | -3.13
-17 | -0.7003 | 0.22173 | 0.0412 | -3.1583
-16.5 | -0.6813 | 0.21291 | 0.0367 | -3.1999
-16 | -0.661 | 0.20534 | 0.0326 | -3.2191
-15.5 | -0.6425 | 0.19664 | 0.0283 | -3.2674
-15 | -0.6214 | 0.18991 | 0.0246 | -3.2721
-14.5 | -0.6007 | 0.18259 | 0.0211 | -3.2899
-14 | -0.473 | 0.14934 | 0.0108 | -3.1673
-13.5 | -0.466 | 0.14159 | 0.0036 | -3.2912
-13 | -0.5722 | 0.15066 | 0.0078 | -3.798
-12.5 | -0.5685 | 0.13957 | 0.0031 | -4.0732
-12 | -0.5643 | 0.12956 | -0.0012 | -4.3555
-11.5 | -0.5565 | 0.11825 | -0.0084 | -4.7061
-11 | -0.5433 | 0.1059 | -0.0188 | -5.1303
-9.5 | -0.5056 | 0.06702 | -0.061 | -7.544
-9 | -0.518 | 0.05712 | -0.0671 | -9.0686
-8.5 | -0.528 | 0.04525 | -0.0775 | -11.6685
-8 | -0.5639 | 0.03761 | -0.0802 | -14.9934
-7.5 | -0.5951 | 0.0314 | -0.0756 | -18.9522
-7 | -0.6107 | 0.02259 | -0.0719 | -27.0341
-6.5 | -0.6111 | 0.0131 | -0.0667 | -46.6489
-6 | -0.5691 | 0.00795 | -0.0615 | -71.5849
-5.5 | -0.5037 | 0.0063 | -0.0581 | -79.9524
-5 | -0.4325 | 0.00581 | -0.0562 | -74.4406
-4.5 | -0.3617 | 0.00556 | -0.0549 | -65.054
-4 | -0.2917 | 0.00535 | -0.054 | -54.5234
-3.5 | -0.2227 | 0.00514 | -0.0533 | -43.3268
-3 | -0.1547 | 0.00492 | -0.0528 | -31.4431
-2.5 | -0.087 | 0.0049 | -0.0525 | -17.7551
-2 | -0.0198 | 0.00482 | -0.0523 | -4.1079
-1.5 | 0.0469 | 0.00482 | -0.0521 | 9.7303
-1 | 0.1133 | 0.00479 | -0.0521 | 23.6534
0.5 | 0.3091 | 0.00487 | -0.0517 | 63.4702
1 | 0.3749 | 0.00481 | -0.0517 | 77.9418
1.5 | 0.4399 | 0.00475 | -0.0515 | 92.6105
2 | 0.5067 | 0.00483 | -0.0513 | 104.9068
2.5 | 0.5734 | 0.00502 | -0.051 | 114.2231
3 | 0.639 | 0.00531 | -0.0504 | 120.339
3.5 | 0.7044 | 0.00566 | -0.0495 | 124.4523
4 | 0.7709 | 0.00598 | -0.0486 | 128.913
4.5 | 0.8388 | 0.00627 | -0.0475 | 133.7799
5 | 0.9058 | 0.00669 | -0.046 | 135.3961
5.5 | 0.972 | 0.00725 | -0.044 | 134.069
6 | 1.041 | 0.00766 | -0.042 | 135.9008
6.5 | 1.1105 | 0.00811 | -0.0395 | 136.9297
7 | 1.1793 | 0.00873 | -0.0362 | 135.0859
7.5 | 1.2437 | 0.0098 | -0.0312 | 126.9082