## index
index | Re | Mach | Datasource
1 | 50000 | 0 | JavaFoil+Calcfoil stall+Eppler ext transition
2 | 50000 | 0 | XFOIL ncrit=9
3 | 50000 | 0.1 | JavaFoil+Calcfoil stall+Eppler ext transition
4 | 50000 | 0.1 | XFOIL ncrit=9
5 | 50000 | 0.25 | JavaFoil+Calcfoil stall+Eppler ext transition
6 | 50000 | 0.25 | XFOIL ncrit=9
7 | 50000 | 0.5 | JavaFoil+Calcfoil stall+Eppler ext transition
8 | 50000 | 0.5 | XFOIL ncrit=9
9 | 100000 | 0 | JavaFoil+Calcfoil stall+Eppler ext transition
10 | 100000 | 0 | XFOIL ncrit=9
11 | 100000 | 0.1 | JavaFoil+Calcfoil stall+Eppler ext transition
12 | 100000 | 0.1 | XFOIL ncrit=9
13 | 100000 | 0.25 | JavaFoil+Calcfoil stall+Eppler ext transition
14 | 100000 | 0.25 | XFOIL ncrit=9
15 | 100000 | 0.5 | JavaFoil+Calcfoil stall+Eppler ext transition
16 | 100000 | 0.5 | XFOIL ncrit=9
17 | 250000 | 0 | JavaFoil+Calcfoil stall+Eppler ext transition
18 | 250000 | 0 | XFOIL ncrit=9
19 | 250000 | 0.1 | JavaFoil+Calcfoil stall+Eppler ext transition
20 | 250000 | 0.1 | XFOIL ncrit=9
21 | 250000 | 0.25 | JavaFoil+Calcfoil stall+Eppler ext transition
22 | 250000 | 0.25 | XFOIL ncrit=9
23 | 250000 | 0.5 | JavaFoil+Calcfoil stall+Eppler ext transition
24 | 250000 | 0.5 | XFOIL ncrit=9
25 | 500000 | 0 | JavaFoil+Calcfoil stall+Eppler ext transition
26 | 500000 | 0 | XFOIL ncrit=9
27 | 500000 | 0.1 | JavaFoil+Calcfoil stall+Eppler ext transition
28 | 500000 | 0.1 | XFOIL ncrit=9
29 | 500000 | 0.25 | JavaFoil+Calcfoil stall+Eppler ext transition
30 | 500000 | 0.25 | XFOIL ncrit=9
31 | 500000 | 0.5 | JavaFoil+Calcfoil stall+Eppler ext transition
32 | 500000 | 0.5 | XFOIL ncrit=9
33 | 750000 | 0 | JavaFoil+Calcfoil stall+Eppler ext transition
34 | 750000 | 0 | XFOIL ncrit=9
35 | 750000 | 0.1 | JavaFoil+Calcfoil stall+Eppler ext transition
36 | 750000 | 0.1 | XFOIL ncrit=9
37 | 750000 | 0.25 | JavaFoil+Calcfoil stall+Eppler ext transition
38 | 750000 | 0.25 | XFOIL ncrit=9
39 | 750000 | 0.5 | JavaFoil+Calcfoil stall+Eppler ext transition
40 | 750000 | 0.5 | XFOIL ncrit=9
41 | 1000000 | 0 | JavaFoil+Calcfoil stall+Eppler ext transition
42 | 1000000 | 0 | XFOIL ncrit=9
43 | 1000000 | 0.1 | JavaFoil+Calcfoil stall+Eppler ext transition
44 | 1000000 | 0.1 | XFOIL ncrit=9
45 | 1000000 | 0.25 | JavaFoil+Calcfoil stall+Eppler ext transition
46 | 1000000 | 0.25 | XFOIL ncrit=9
47 | 1000000 | 0.5 | JavaFoil+Calcfoil stall+Eppler ext transition
48 | 1000000 | 0.5 | XFOIL ncrit=9
49 | 2000000 | 0 | JavaFoil+Calcfoil stall+Eppler ext transition
50 | 2000000 | 0 | XFOIL ncrit=9
51 | 2000000 | 0.1 | JavaFoil+Calcfoil stall+Eppler ext transition
52 | 2000000 | 0.1 | XFOIL ncrit=9
53 | 2000000 | 0.25 | JavaFoil+Calcfoil stall+Eppler ext transition
54 | 2000000 | 0.25 | XFOIL ncrit=9
55 | 2000000 | 0.5 | JavaFoil+Calcfoil stall+Eppler ext transition
56 | 2000000 | 0.5 | XFOIL ncrit=9
57 | 3000000 | 0 | JavaFoil+Calcfoil stall+Eppler ext transition
58 | 3000000 | 0 | XFOIL ncrit=9
59 | 3000000 | 0.1 | JavaFoil+Calcfoil stall+Eppler ext transition
60 | 3000000 | 0.1 | XFOIL ncrit=9
61 | 3000000 | 0.25 | JavaFoil+Calcfoil stall+Eppler ext transition
62 | 3000000 | 0.25 | XFOIL ncrit=9
63 | 3000000 | 0.5 | JavaFoil+Calcfoil stall+Eppler ext transition
64 | 3000000 | 0.5 | XFOIL ncrit=9
65 | 4000000 | 0 | JavaFoil+Calcfoil stall+Eppler ext transition
66 | 4000000 | 0 | XFOIL ncrit=9
67 | 4000000 | 0.1 | JavaFoil+Calcfoil stall+Eppler ext transition
68 | 4000000 | 0.1 | XFOIL ncrit=9
69 | 4000000 | 0.25 | JavaFoil+Calcfoil stall+Eppler ext transition
70 | 4000000 | 0.25 | XFOIL ncrit=9
71 | 4000000 | 0.5 | JavaFoil+Calcfoil stall+Eppler ext transition
72 | 4000000 | 0.5 | XFOIL ncrit=9
73 | 5000000 | 0 | JavaFoil+Calcfoil stall+Eppler ext transition
74 | 5000000 | 0 | XFOIL ncrit=9
75 | 5000000 | 0.1 | JavaFoil+Calcfoil stall+Eppler ext transition
76 | 5000000 | 0.1 | XFOIL ncrit=9
77 | 5000000 | 0.25 | JavaFoil+Calcfoil stall+Eppler ext transition
78 | 5000000 | 0.25 | XFOIL ncrit=9
79 | 5000000 | 0.5 | JavaFoil+Calcfoil stall+Eppler ext transition
80 | 5000000 | 0.5 | XFOIL ncrit=9
81 | 6000000 | 0 | JavaFoil+Calcfoil stall+Eppler ext transition
82 | 6000000 | 0 | XFOIL ncrit=9
83 | 6000000 | 0.1 | JavaFoil+Calcfoil stall+Eppler ext transition
84 | 6000000 | 0.1 | XFOIL ncrit=9
85 | 6000000 | 0.25 | JavaFoil+Calcfoil stall+Eppler ext transition
86 | 6000000 | 0.25 | XFOIL ncrit=9
87 | 6000000 | 0.5 | JavaFoil+Calcfoil stall+Eppler ext transition
88 | 6000000 | 0.5 | XFOIL ncrit=9
89 | 7000000 | 0 | JavaFoil+Calcfoil stall+Eppler ext transition
90 | 7000000 | 0 | XFOIL ncrit=9
91 | 7000000 | 0.1 | JavaFoil+Calcfoil stall+Eppler ext transition
92 | 7000000 | 0.1 | XFOIL ncrit=9
93 | 7000000 | 0.25 | JavaFoil+Calcfoil stall+Eppler ext transition
94 | 7000000 | 0.25 | XFOIL ncrit=9
95 | 7000000 | 0.5 | JavaFoil+Calcfoil stall+Eppler ext transition
96 | 7000000 | 0.5 | XFOIL ncrit=9
97 | 8000000 | 0 | JavaFoil+Calcfoil stall+Eppler ext transition
98 | 8000000 | 0 | XFOIL ncrit=9
99 | 8000000 | 0.1 | JavaFoil+Calcfoil stall+Eppler ext transition
100 | 8000000 | 0.1 | XFOIL ncrit=9
101 | 8000000 | 0.25 | JavaFoil+Calcfoil stall+Eppler ext transition
102 | 8000000 | 0.25 | XFOIL ncrit=9
103 | 8000000 | 0.5 | JavaFoil+Calcfoil stall+Eppler ext transition
104 | 8000000 | 0.5 | XFOIL ncrit=9
105 | 10000000 | 0 | JavaFoil+Calcfoil stall+Eppler ext transition
106 | 10000000 | 0 | XFOIL ncrit=9
107 | 10000000 | 0.1 | JavaFoil+Calcfoil stall+Eppler ext transition
108 | 10000000 | 0.1 | XFOIL ncrit=9
109 | 10000000 | 0.25 | JavaFoil+Calcfoil stall+Eppler ext transition
110 | 10000000 | 0.25 | XFOIL ncrit=9
111 | 10000000 | 0.5 | JavaFoil+Calcfoil stall+Eppler ext transition
112 | 10000000 | 0.5 | XFOIL ncrit=9
113 | 12000000 | 0 | JavaFoil+Calcfoil stall+Eppler ext transition
114 | 12000000 | 0 | XFOIL ncrit=9
115 | 12000000 | 0.1 | JavaFoil+Calcfoil stall+Eppler ext transition
116 | 12000000 | 0.1 | XFOIL ncrit=9
117 | 12000000 | 0.25 | JavaFoil+Calcfoil stall+Eppler ext transition
118 | 12000000 | 0.25 | XFOIL ncrit=9
119 | 12000000 | 0.5 | JavaFoil+Calcfoil stall+Eppler ext transition
120 | 12000000 | 0.5 | XFOIL ncrit=9
121 | 14000000 | 0 | JavaFoil+Calcfoil stall+Eppler ext transition
122 | 14000000 | 0 | XFOIL ncrit=9
123 | 14000000 | 0.1 | JavaFoil+Calcfoil stall+Eppler ext transition
124 | 14000000 | 0.1 | XFOIL ncrit=9
125 | 14000000 | 0.25 | JavaFoil+Calcfoil stall+Eppler ext transition
126 | 14000000 | 0.25 | XFOIL ncrit=9
127 | 14000000 | 0.5 | JavaFoil+Calcfoil stall+Eppler ext transition
128 | 14000000 | 0.5 | XFOIL ncrit=9
129 | 16000000 | 0 | JavaFoil+Calcfoil stall+Eppler ext transition
130 | 16000000 | 0 | XFOIL ncrit=9
131 | 16000000 | 0.1 | JavaFoil+Calcfoil stall+Eppler ext transition
132 | 16000000 | 0.1 | XFOIL ncrit=9
133 | 16000000 | 0.25 | JavaFoil+Calcfoil stall+Eppler ext transition
134 | 16000000 | 0.25 | XFOIL ncrit=9
135 | 16000000 | 0.5 | JavaFoil+Calcfoil stall+Eppler ext transition
136 | 16000000 | 0.5 | XFOIL ncrit=9
137 | 18000000 | 0 | JavaFoil+Calcfoil stall+Eppler ext transition
138 | 18000000 | 0 | XFOIL ncrit=9
139 | 18000000 | 0.1 | JavaFoil+Calcfoil stall+Eppler ext transition
140 | 18000000 | 0.1 | XFOIL ncrit=9
141 | 18000000 | 0.25 | JavaFoil+Calcfoil stall+Eppler ext transition
142 | 18000000 | 0.25 | XFOIL ncrit=9
143 | 18000000 | 0.5 | JavaFoil+Calcfoil stall+Eppler ext transition
144 | 18000000 | 0.5 | XFOIL ncrit=9
145 | 20000000 | 0 | JavaFoil+Calcfoil stall+Eppler ext transition
146 | 20000000 | 0 | XFOIL ncrit=9
147 | 20000000 | 0.1 | JavaFoil+Calcfoil stall+Eppler ext transition
148 | 20000000 | 0.1 | XFOIL ncrit=9
149 | 20000000 | 0.25 | JavaFoil+Calcfoil stall+Eppler ext transition
150 | 20000000 | 0.25 | XFOIL ncrit=9
151 | 20000000 | 0.5 | JavaFoil+Calcfoil stall+Eppler ext transition
152 | 20000000 | 0.5 | XFOIL ncrit=9

## 1. Re 50k Mach 0.00 (1)
BIGFOIL.COM POLAR EXPORT
NACA64-217 a=0.0
NACA64-217 a=0.0 |  |  |  | Cl Max: | 1.203 | at alpha= | 15 | deg
JavaFoil+Calcfoil stall+Eppler ext transition |  |  |  | L/D Max: | 30.83 | at alpha= | 8 | deg
Re: | 50000 |  |  | Cd Min: | 0.01979 | at alpha= | -0.5 | deg
Mach: | 0 |  |  | Cl=0 at alpha= | -1 | deg
|  |  |  | @ Cl=0.1, Cd= | 0.020497
|  |  |  | @ Cl=0.4, Cd= | 0.02312
|  |  |  | @ Cl=0.6, Cd= | 0.025913
alpha (deg) | Cl | Cd | Cm | Cl/Cd
-20 | -0.952 | 0.28481 | 0.004 | -3.341
-19.5 | -0.973 | 0.26704 | 0.004 | -3.643
-19 | -0.992 | 0.25776 | 0.004 | -3.85
-18.5 | -1.01 | 0.24351 | 0.004 | -4.148
-18 | -1.026 | 0.22776 | 0.004 | -4.505
-17.5 | -1.039 | 0.21194 | 0.003 | -4.903
-17 | -1.05 | 0.20488 | 0.003 | -5.126
-16.5 | -1.058 | 0.19116 | 0.003 | -5.535
-16 | -1.063 | 0.17766 | 0.003 | -5.983
-15.5 | -1.063 | 0.16712 | 0.002 | -6.36
-15 | -1.055 | 0.15782 | 0.002 | -6.685
-14.5 | -1.042 | 0.1486 | 0.002 | -7.012
-14 | -1.026 | 0.13616 | 0.002 | -7.538
-13.5 | -1.009 | 0.12765 | 0.001 | -7.9
-13 | -0.988 | 0.12098 | 0.001 | -8.166
-12.5 | -0.965 | 0.11214 | 0.001 | -8.606
-12 | -0.94 | 0.1052 | 0.001 | -8.934
-11.5 | -0.912 | 0.09813 | 0 | -9.294
-11 | -0.882 | 0.09095 | 0 | -9.702
-10.5 | -0.85 | 0.08563 | 0 | -9.928
-10 | -0.816 | 0.08038 | 0 | -10.153
-9.5 | -0.78 | 0.07513 | -0.001 | -10.383
-9 | -0.742 | 0.07081 | -0.001 | -10.484
-8.5 | -0.703 | 0.06636 | -0.001 | -10.595
-8 | -0.662 | 0.06245 | -0.002 | -10.6
-7.5 | -0.62 | 0.0581 | -0.002 | -10.665
-7 | -0.576 | 0.05486 | -0.002 | -10.5
-6.5 | -0.531 | 0.05176 | -0.003 | -10.265
-6 | -0.486 | 0.04888 | -0.003 | -9.944
-5.5 | -0.44 | 0.04604 | -0.004 | -9.56
-5 | -0.472 | 0.02267 | -0.007 | -20.804
-4.5 | -0.415 | 0.02201 | -0.008 | -18.867
-4 | -0.342 | 0.0231 | -0.008 | -14.801
-3.5 | -0.287 | 0.02233 | -0.009 | -12.839
-3 | -0.231 | 0.02166 | -0.01 | -10.661
-2.5 | -0.174 | 0.02109 | -0.01 | -8.262
-2 | -0.117 | 0.02061 | -0.011 | -5.67
-1.5 | -0.059 | 0.02026 | -0.012 | -2.901
-1 | 0 | 0.01999 | -0.012 | 0.005
-0.5 | 0.059 | 0.01979 | -0.013 | 3.005
0 | 0.117 | 0.02079 | -0.014 | 5.618
0.5 | 0.174 | 0.02111 | -0.014 | 8.265
1 | 0.232 | 0.02151 | -0.015 | 10.773
1.5 | 0.289 | 0.02195 | -0.016 | 13.152
2 | 0.345 | 0.02251 | -0.016 | 15.328
2.5 | 0.4 | 0.02312 | -0.017 | 17.293
3 | 0.455 | 0.02381 | -0.018 | 19.114
3.5 | 0.51 | 0.02444 | -0.018 | 20.848
4 | 0.564 | 0.0253 | -0.019 | 22.304
4.5 | 0.618 | 0.02622 | -0.02 | 23.559
5 | 0.671 | 0.02719 | -0.02 | 24.669
5.5 | 0.722 | 0.02831 | -0.021 | 25.522
6 | 0.773 | 0.02963 | -0.021 | 26.105
6.5 | 0.823 | 0.03104 | -0.022 | 26.519
7 | 0.911 | 0.02973 | -0.024 | 30.652
7.5 | 0.961 | 0.03116 | -0.024 | 30.826
8 | 1.008 | 0.03271 | -0.025 | 30.83
8.5 | 1.053 | 0.03454 | -0.025 | 30.475
9 | 0.942 | 0.06683 | -0.013 | 14.096
9.5 | 0.978 | 0.07096 | -0.013 | 13.789
10 | 1.013 | 0.07585 | -0.013 | 13.355
10.5 | 1.045 | 0.08181 | -0.013 | 12.775
11 | 1.075 | 0.08782 | -0.013 | 12.243
11.5 | 1.102 | 0.09305 | -0.013 | 11.848
12 | 1.127 | 0.09957 | -0.013 | 11.318
12.5 | 1.149 | 0.10734 | -0.013 | 10.704
13 | 1.168 | 0.11383 | -0.014 | 10.26
13.5 | 1.184 | 0.12285 | -0.014 | 9.638
14 | 1.194 | 0.13096 | -0.014 | 9.118
14.5 | 1.2 | 0.13889 | -0.014 | 8.642
15 | 1.203 | 0.15112 | -0.014 | 7.961
15.5 | 1.202 | 0.15494 | -0.014 | 7.76
16 | 1.198 | 0.16958 | -0.014 | 7.067
16.5 | 1.191 | 0.18095 | -0.015 | 6.584
17 | 1.181 | 0.19495 | -0.015 | 6.06
17.5 | 1.169 | 0.20836 | -0.015 | 5.609
18 | 1.154 | 0.21966 | -0.015 | 5.252
18.5 | 1.133 | 0.23088 | -0.015 | 4.907
19 | 1.11 | 0.24742 | -0.015 | 4.486
19.5 | 1.085 | 0.25529 | -0.015 | 4.251
20 | 1.059 | 0.26961 | -0.015 | 3.929

## 2. Re 50k Mach 0.00 (2)
BIGFOIL.COM POLAR EXPORT
NACA64-217 a=0.0
NACA64-217 a=0.0 |  |  |  | Cl Max: | 1.0785 | at alpha= | 12.5 | deg
XFOIL ncrit=9 |  |  |  | L/D Max: | 22.6638 | at alpha= | 10.5 | deg
Re: | 50000 |  |  | Cd Min: | 0.20881 | at alpha= | 17.5 | deg
Mach: | 0 |  |  | Cl=0 at alpha= | 4.1576 | deg
|  |  |  | @ Cl=0.1, Cd= | 0.05221
|  |  |  | @ Cl=0.4, Cd= | 0.081873
|  |  |  | @ Cl=0.6, Cd= | 0.077285
alpha (deg) | Cl | Cd | Cm | Cl/Cd
-13.5 | -0.4444 | 0.15081 | -0.0008 | -2.9468
-13 | -0.4296 | 0.14418 | -0.0029 | -2.9796
-12.5 | -0.4149 | 0.13778 | -0.0048 | -3.0113
-12 | -0.4012 | 0.13122 | -0.0067 | -3.0575
-11.5 | -0.5426 | 0.09628 | -0.0364 | -5.6356
-11 | -0.701 | 0.07219 | -0.051 | -9.7105
-10.5 | -0.7415 | 0.06425 | -0.049 | -11.5409
-10 | -0.7811 | 0.0582 | -0.0435 | -13.421
-9.5 | -0.8251 | 0.05487 | -0.0331 | -15.0374
-9 | -0.8515 | 0.0515 | -0.0242 | -16.534
-8.5 | -0.8583 | 0.04795 | -0.0174 | -17.8999
-8 | -0.8516 | 0.04439 | -0.012 | -19.1845
-7.5 | -0.8327 | 0.04111 | -0.0077 | -20.2554
-7 | -0.7985 | 0.03817 | -0.0053 | -20.9196
-6.5 | -0.758 | 0.03583 | -0.0031 | -21.1555
-6 | -0.7236 | 0.0339 | 0.0001 | -21.3451
-5.5 | -0.6932 | 0.03063 | 0.002 | -22.6314
-5 | -0.6784 | 0.03499 | 0.0178 | -19.3884
-4.5 | -0.2951 | 0.05376 | -0.0022 | -5.4892
-4 | -0.1805 | 0.05251 | -0.0148 | -3.4374
-3.5 | -0.1229 | 0.05145 | -0.02 | -2.3887
-3 | -0.0814 | 0.0507 | -0.0225 | -1.6055
-2.5 | -0.0485 | 0.05019 | -0.0236 | -0.96633
-2 | -0.0286 | 0.05018 | -0.0225 | -0.56995
-1.5 | -0.0135 | 0.05 | -0.0205 | -0.27
-1 | 0.0022 | 0.05024 | -0.0186 | 0.04379
-0.5 | 0.0075 | 0.05029 | -0.0152 | 0.14914
0 | 0.0206 | 0.05054 | -0.0133 | 0.4076
0.5 | 0.0449 | 0.05103 | -0.0135 | 0.87987
1 | 0.0835 | 0.05184 | -0.0165 | 1.6107
1.5 | 0.1428 | 0.05317 | -0.0235 | 2.6857
2 | 0.1786 | 0.05451 | -0.0275 | 3.2765
3.5 | -0.0916 | 0.04503 | 0.0275 | -2.0342
4 | -0.0192 | 0.04951 | 0.0174 | -0.3878
4.5 | 0.0417 | 0.05324 | 0.0106 | 0.78325
6 | 0.2013 | 0.06562 | -0.0027 | 3.0677
7 | 0.293 | 0.07449 | -0.008 | 3.9334
7.5 | 0.3193 | 0.07763 | -0.008 | 4.1131
8 | 0.3912 | 0.08222 | -0.0108 | 4.758
8.5 | 0.4996 | 0.07794 | -0.0068 | 6.4101
9 | 0.5598 | 0.07838 | -0.0053 | 7.1421
9.5 | 0.631 | 0.07644 | -0.0025 | 8.2548
10 | 0.7014 | 0.0719 | 0.0024 | 9.7552
10.5 | 0.9376 | 0.04137 | 0.0191 | 22.6638
11 | 0.9689 | 0.04522 | 0.0221 | 21.4264
11.5 | 1.0184 | 0.04965 | 0.0232 | 20.5116
12 | 1.0525 | 0.05517 | 0.0242 | 19.0774
12.5 | 1.0785 | 0.06139 | 0.0251 | 17.568
13 | 1.0426 | 0.06931 | 0.0274 | 15.0426
13.5 | 0.9866 | 0.07994 | 0.0267 | 12.3418
14 | 0.9188 | 0.09457 | 0.022 | 9.7156
14.5 | 0.718 | 0.14392 | -0.0068 | 4.9889
15.5 | 0.6362 | 0.18198 | -0.0329 | 3.496
16 | 0.6689 | 0.1919 | -0.0346 | 3.4857
16.5 | 0.6824 | 0.19797 | -0.0374 | 3.447
17 | 0.6843 | 0.2023 | -0.0415 | 3.3826
17.5 | 0.6965 | 0.20881 | -0.0453 | 3.3356

## 3. Re 50k Mach 0.10 (1)
BIGFOIL.COM POLAR EXPORT
NACA64-217 a=0.0
NACA64-217 a=0.0 |  |  |  | Cl Max: | 1.191 | at alpha= | 14.5 | deg
JavaFoil+Calcfoil stall+Eppler ext transition |  |  |  | L/D Max: | 30.688 | at alpha= | 7.5 | deg
Re: | 50000 |  |  | Cd Min: | 0.01986 | at alpha= | -0.5 | deg
Mach: | 0.1 |  |  | Cl=0 at alpha= | -1 | deg
|  |  |  | @ Cl=0.1, Cd= | 0.020583
|  |  |  | @ Cl=0.4, Cd= | 0.023228
|  |  |  | @ Cl=0.6, Cd= | 0.026062
alpha (deg) | Cl | Cd | Cm | Cl/Cd
-20 | -0.905 | 0.29853 | 0.004 | -3.033
-19.5 | -0.931 | 0.28174 | 0.004 | -3.303
-19 | -0.954 | 0.26285 | 0.004 | -3.63
-18.5 | -0.976 | 0.25256 | 0.004 | -3.864
-18 | -0.996 | 0.23639 | 0.004 | -4.211
-17.5 | -1.013 | 0.21836 | 0.003 | -4.637
-17 | -1.027 | 0.2056 | 0.003 | -4.996
-16.5 | -1.039 | 0.19657 | 0.003 | -5.285
-16 | -1.047 | 0.18077 | 0.003 | -5.79
-15.5 | -1.05 | 0.17109 | 0.002 | -6.135
-15 | -1.044 | 0.16102 | 0.002 | -6.485
-14.5 | -1.033 | 0.14887 | 0.002 | -6.941
-14 | -1.02 | 0.14015 | 0.002 | -7.277
-13.5 | -1.003 | 0.13113 | 0.001 | -7.651
-13 | -0.984 | 0.12087 | 0.001 | -8.142
-12.5 | -0.963 | 0.11536 | 0.001 | -8.345
-12 | -0.939 | 0.10707 | 0.001 | -8.767
-11.5 | -0.912 | 0.10015 | 0 | -9.104
-11 | -0.883 | 0.09415 | 0 | -9.376
-10.5 | -0.851 | 0.08701 | 0 | -9.784
-10 | -0.818 | 0.08158 | 0 | -10.023
-9.5 | -0.782 | 0.07604 | -0.001 | -10.285
-9 | -0.745 | 0.07157 | -0.001 | -10.403
-8.5 | -0.705 | 0.06604 | -0.001 | -10.679
-8 | -0.664 | 0.06223 | -0.002 | -10.676
-7.5 | -0.622 | 0.05822 | -0.002 | -10.685
-7 | -0.578 | 0.05527 | -0.002 | -10.466
-6.5 | -0.534 | 0.05199 | -0.003 | -10.266
-6 | -0.488 | 0.04901 | -0.003 | -9.961
-5.5 | -0.442 | 0.04617 | -0.004 | -9.578
-5 | -0.474 | 0.02278 | -0.008 | -20.787
-4.5 | -0.417 | 0.02212 | -0.008 | -18.858
-4 | -0.343 | 0.02326 | -0.008 | -14.752
-3.5 | -0.288 | 0.02241 | -0.009 | -12.854
-3 | -0.232 | 0.02174 | -0.01 | -10.672
-2.5 | -0.175 | 0.0212 | -0.01 | -8.25
-2 | -0.117 | 0.02071 | -0.011 | -5.664
-1.5 | -0.059 | 0.02036 | -0.012 | -2.898
-1 | 0 | 0.02007 | -0.012 | 0.005
-0.5 | 0.06 | 0.01986 | -0.013 | 3.007
0 | 0.117 | 0.02089 | -0.014 | 5.614
0.5 | 0.175 | 0.02118 | -0.014 | 8.278
1 | 0.233 | 0.02159 | -0.015 | 10.788
1.5 | 0.29 | 0.02207 | -0.016 | 13.132
2 | 0.347 | 0.02259 | -0.016 | 15.351
2.5 | 0.401 | 0.02324 | -0.017 | 17.271
3 | 0.457 | 0.02395 | -0.018 | 19.079
3.5 | 0.512 | 0.02428 | -0.018 | 21.093
4 | 0.567 | 0.02552 | -0.019 | 22.202
4.5 | 0.62 | 0.02639 | -0.02 | 23.505
5 | 0.673 | 0.02743 | -0.02 | 24.547
5.5 | 0.725 | 0.02857 | -0.021 | 25.389
6 | 0.776 | 0.02986 | -0.021 | 26.005
6.5 | 0.826 | 0.03128 | -0.022 | 26.416
7 | 0.915 | 0.02996 | -0.024 | 30.532
7.5 | 0.964 | 0.03142 | -0.024 | 30.688
8 | 1.012 | 0.03298 | -0.025 | 30.683
8.5 | 1.056 | 0.03486 | -0.026 | 30.291
9 | 0.945 | 0.06709 | -0.013 | 14.089
9.5 | 0.982 | 0.07184 | -0.013 | 13.665
10 | 1.016 | 0.07619 | -0.013 | 13.329
10.5 | 1.047 | 0.08232 | -0.013 | 12.721
11 | 1.077 | 0.08837 | -0.013 | 12.183
11.5 | 1.103 | 0.09413 | -0.013 | 11.719
12 | 1.127 | 0.10179 | -0.013 | 11.069
12.5 | 1.148 | 0.10906 | -0.014 | 10.522
13 | 1.165 | 0.11678 | -0.014 | 9.975
13.5 | 1.179 | 0.12331 | -0.014 | 9.563
14 | 1.187 | 0.13284 | -0.014 | 8.938
14.5 | 1.191 | 0.13993 | -0.014 | 8.51
15 | 1.191 | 0.15268 | -0.014 | 7.801
15.5 | 1.188 | 0.16279 | -0.014 | 7.295
16 | 1.18 | 0.17607 | -0.014 | 6.704
16.5 | 1.17 | 0.18404 | -0.014 | 6.356
17 | 1.156 | 0.19878 | -0.014 | 5.816
17.5 | 1.14 | 0.21017 | -0.015 | 5.424
18 | 1.121 | 0.22883 | -0.015 | 4.898
18.5 | 1.096 | 0.23281 | -0.015 | 4.707
19 | 1.069 | 0.24811 | -0.015 | 4.308
19.5 | 1.04 | 0.26932 | -0.015 | 3.861

## 4. Re 50k Mach 0.10 (2)
BIGFOIL.COM POLAR EXPORT
NACA64-217 a=0.0
NACA64-217 a=0.0 |  |  |  | Cl Max: | 1.0681 | at alpha= | 12.5 | deg
XFOIL ncrit=9 |  |  |  | L/D Max: | 21.8776 | at alpha= | 10.5 | deg
Re: | 50000 |  |  | Cd Min: | 0.20955 | at alpha= | 17.5 | deg
Mach: | 0.1 |  |  | Cl=0 at alpha= | 4.1544 | deg
|  |  |  | @ Cl=0.1, Cd= | 0.05252
|  |  |  | @ Cl=0.4, Cd= | 0.080982
|  |  |  | @ Cl=0.6, Cd= | 0.078466
alpha (deg) | Cl | Cd | Cm | Cl/Cd
-13.5 | -0.4431 | 0.15124 | -0.0009 | -2.9298
-13 | -0.428 | 0.14458 | -0.0031 | -2.9603
-12.5 | -0.4132 | 0.13818 | -0.005 | -2.9903
-12 | -0.399 | 0.13155 | -0.0069 | -3.0331
-11.5 | -0.5542 | 0.09464 | -0.039 | -5.8559
-11 | -0.6841 | 0.07335 | -0.0516 | -9.3265
-10.5 | -0.7261 | 0.06496 | -0.0506 | -11.1776
-10 | -0.7693 | 0.05888 | -0.0453 | -13.0656
-9.5 | -0.8156 | 0.05561 | -0.035 | -14.6664
-9 | -0.8467 | 0.05234 | -0.0256 | -16.1769
-8.5 | -0.8577 | 0.04878 | -0.0185 | -17.583
-8 | -0.8538 | 0.04515 | -0.0128 | -18.9103
-7.5 | -0.8367 | 0.04175 | -0.0083 | -20.0407
-7 | -0.8038 | 0.03871 | -0.0057 | -20.7647
-6.5 | -0.764 | 0.03629 | -0.0034 | -21.0526
-6 | -0.7281 | 0.03437 | -0.0004 | -21.1842
-5.5 | -0.6901 | 0.03126 | 0.0007 | -22.0761
-5 | -0.674 | 0.03538 | 0.0164 | -19.0503
-4.5 | -0.2875 | 0.054 | -0.0036 | -5.3241
-4 | -0.1822 | 0.05281 | -0.0149 | -3.4501
-3.5 | -0.1144 | 0.05165 | -0.0218 | -2.2149
-3 | -0.0756 | 0.05091 | -0.0237 | -1.485
-2.5 | -0.0496 | 0.05049 | -0.0236 | -0.98237
-2 | -0.0298 | 0.05042 | -0.0224 | -0.59104
-1.5 | -0.0129 | 0.05028 | -0.0207 | -0.25656
-1 | -0.0052 | 0.05053 | -0.0174 | -0.10291
-0.5 | 0.0047 | 0.05055 | -0.0148 | 0.092977
0 | 0.017 | 0.05081 | -0.0127 | 0.33458
0.5 | 0.04 | 0.05129 | -0.0126 | 0.77988
1 | 0.0947 | 0.05239 | -0.0181 | 1.8076
1.5 | 0.1359 | 0.0534 | -0.0222 | 2.5449
2 | 0.1841 | 0.05487 | -0.0281 | 3.3552
3.5 | -0.0891 | 0.04553 | 0.0272 | -1.957
4 | -0.0193 | 0.04969 | 0.0175 | -0.38841
4.5 | 0.0432 | 0.05368 | 0.0105 | 0.80477
5 | 0.1022 | 0.05799 | 0.0047 | 1.7624
5.5 | 0.156 | 0.06224 | 0.0002 | 2.5064
6 | 0.2059 | 0.06649 | -0.0033 | 3.0967
6.5 | 0.2499 | 0.07058 | -0.0057 | 3.5407
7 | 0.2844 | 0.07414 | -0.0068 | 3.836
7.5 | 0.3175 | 0.07771 | -0.0075 | 4.0857
8 | 0.363 | 0.08204 | -0.009 | 4.4247
8.5 | 0.5032 | 0.07803 | -0.0065 | 6.4488
9 | 0.554 | 0.07902 | -0.0049 | 7.0109
9.5 | 0.6138 | 0.0783 | -0.0023 | 7.8391
10 | 0.6969 | 0.07267 | 0.0029 | 9.5899
10.5 | 0.9298 | 0.0425 | 0.0201 | 21.8776
11 | 0.9641 | 0.0462 | 0.0232 | 20.868
11.5 | 1.0137 | 0.05067 | 0.0243 | 20.0059
12 | 1.0431 | 0.0564 | 0.0255 | 18.4947
12.5 | 1.0681 | 0.06273 | 0.0264 | 17.0269
13 | 1.0276 | 0.07108 | 0.0281 | 14.4569
13.5 | 0.9699 | 0.08231 | 0.0266 | 11.7835
14 | 0.9062 | 0.09725 | 0.0214 | 9.3183
15.5 | 0.6364 | 0.18257 | -0.0331 | 3.4858
16 | 0.6693 | 0.19255 | -0.0348 | 3.476
16.5 | 0.6821 | 0.19847 | -0.0377 | 3.4368
17 | 0.6849 | 0.20293 | -0.0419 | 3.3751
17.5 | 0.6978 | 0.20955 | -0.0456 | 3.33

## 5. Re 50k Mach 0.25 (1)
BIGFOIL.COM POLAR EXPORT
NACA64-217 a=0.0
NACA64-217 a=0.0 |  |  |  | Cl Max: | 1.133 | at alpha= | 13.5 | deg
JavaFoil+Calcfoil stall+Eppler ext transition |  |  |  | L/D Max: | 29.87 | at alpha= | 7 | deg
Re: | 50000 |  |  | Cd Min: | 0.0203 | at alpha= | -0.5 | deg
Mach: | 0.25 |  |  | Cl=0 at alpha= | -1 | deg
|  |  |  | @ Cl=0.1, Cd= | 0.020994
|  |  |  | @ Cl=0.4, Cd= | 0.023694
|  |  |  | @ Cl=0.6, Cd= | 0.026503
alpha (deg) | Cl | Cd | Cm | Cl/Cd
-19 | -0.606 | 0.38627 | 0.004 | -1.568
-18.5 | -0.666 | 0.35285 | 0.004 | -1.888
-18 | -0.724 | 0.32037 | 0.004 | -2.259
-17.5 | -0.777 | 0.29541 | 0.003 | -2.63
-17 | -0.825 | 0.25942 | 0.003 | -3.181
-16.5 | -0.868 | 0.24737 | 0.003 | -3.51
-16 | -0.906 | 0.21989 | 0.003 | -4.119
-15.5 | -0.934 | 0.20243 | 0.002 | -4.615
-15 | -0.95 | 0.18875 | 0.002 | -5.031
-14.5 | -0.956 | 0.17402 | 0.002 | -5.491
-14 | -0.957 | 0.16009 | 0.002 | -5.98
-13.5 | -0.955 | 0.14583 | 0.001 | -6.546
-13 | -0.948 | 0.13644 | 0.001 | -6.946
-12.5 | -0.936 | 0.1261 | 0.001 | -7.425
-12 | -0.921 | 0.11417 | 0.001 | -8.066
-11.5 | -0.902 | 0.10672 | 0 | -8.451
-11 | -0.879 | 0.10101 | 0 | -8.7
-10.5 | -0.852 | 0.09207 | 0 | -9.258
-10 | -0.823 | 0.08387 | 0 | -9.809
-9.5 | -0.79 | 0.07969 | -0.001 | -9.914
-9 | -0.755 | 0.07348 | -0.001 | -10.27
-8.5 | -0.717 | 0.06847 | -0.001 | -10.473
-8 | -0.677 | 0.06389 | -0.002 | -10.595
-7.5 | -0.635 | 0.05977 | -0.002 | -10.625
-7 | -0.591 | 0.05583 | -0.002 | -10.593
-6.5 | -0.546 | 0.05296 | -0.003 | -10.317
-6 | -0.5 | 0.04948 | -0.003 | -10.107
-5.5 | -0.453 | 0.04673 | -0.004 | -9.699
-5 | -0.485 | 0.0234 | -0.008 | -20.704
-4.5 | -0.427 | 0.02269 | -0.008 | -18.814
-4 | -0.368 | 0.02217 | -0.009 | -16.59
-3.5 | -0.295 | 0.02307 | -0.009 | -12.777
-3 | -0.237 | 0.02235 | -0.01 | -10.62
-2.5 | -0.179 | 0.02173 | -0.011 | -8.246
-2 | -0.12 | 0.02122 | -0.011 | -5.661
-1.5 | -0.06 | 0.02084 | -0.012 | -2.9
-1 | 0 | 0.02052 | -0.013 | 0.005
-0.5 | 0.061 | 0.0203 | -0.013 | 3.013
0 | 0.12 | 0.02135 | -0.014 | 5.628
0.5 | 0.18 | 0.0217 | -0.015 | 8.277
1 | 0.239 | 0.02212 | -0.015 | 10.782
1.5 | 0.297 | 0.02259 | -0.016 | 13.153
2 | 0.355 | 0.02318 | -0.017 | 15.318
2.5 | 0.411 | 0.02382 | -0.017 | 17.271
3 | 0.468 | 0.02461 | -0.018 | 19.025
3.5 | 0.525 | 0.0254 | -0.019 | 20.655
4 | 0.581 | 0.02614 | -0.019 | 22.214
4.5 | 0.636 | 0.02719 | -0.02 | 23.376
5 | 0.69 | 0.02829 | -0.021 | 24.383
5.5 | 0.743 | 0.02945 | -0.021 | 25.227
6 | 0.795 | 0.03082 | -0.022 | 25.796
6.5 | 0.846 | 0.03236 | -0.022 | 26.128
7 | 0.935 | 0.03129 | -0.024 | 29.87
7.5 | 0.984 | 0.033 | -0.025 | 29.825
8 | 1.031 | 0.03476 | -0.026 | 29.671
8.5 | 0.927 | 0.06379 | -0.014 | 14.531
9 | 0.962 | 0.06893 | -0.013 | 13.963
9.5 | 0.997 | 0.07347 | -0.013 | 13.565
10 | 1.028 | 0.07892 | -0.013 | 13.021
10.5 | 1.055 | 0.08579 | -0.013 | 12.302
11 | 1.08 | 0.0935 | -0.013 | 11.548
11.5 | 1.1 | 0.09924 | -0.013 | 11.082
12 | 1.116 | 0.10864 | -0.014 | 10.268
12.5 | 1.126 | 0.11469 | -0.014 | 9.821
13 | 1.132 | 0.12576 | -0.014 | 9.004
13.5 | 1.133 | 0.13864 | -0.014 | 8.174
14 | 1.124 | 0.14432 | -0.014 | 7.786
14.5 | 1.107 | 0.16399 | -0.014 | 6.753
15 | 1.085 | 0.17697 | -0.014 | 6.13
15.5 | 1.056 | 0.18705 | -0.014 | 5.645
16 | 1.021 | 0.20152 | -0.014 | 5.067
16.5 | 0.98 | 0.21973 | -0.014 | 4.462
17 | 0.934 | 0.2454 | -0.014 | 3.807
17.5 | 0.884 | 0.27584 | -0.014 | 3.203
18 | 0.828 | 0.29415 | -0.014 | 2.816
18.5 | 0.763 | 0.33253 | -0.014 | 2.295

## 6. Re 50k Mach 0.25 (2)
BIGFOIL.COM POLAR EXPORT
NACA64-217 a=0.0
NACA64-217 a=0.0 |  |  |  | Cl Max: | 0.9906 | at alpha= | 12 | deg
XFOIL ncrit=9 |  |  |  | L/D Max: | 19.6854 | at alpha= | 10.5 | deg
Re: | 50000 |  |  | Cd Min: | 0.20645 | at alpha= | 17 | deg
Mach: | 0.25 |  |  | Cl=0 at alpha= | 4.0608 | deg
|  |  |  | @ Cl=0.1, Cd= | 0.05451
|  |  |  | @ Cl=0.4, Cd= | 0.078323
|  |  |  | @ Cl=0.6, Cd= | 0.08091
alpha (deg) | Cl | Cd | Cm | Cl/Cd
-13 | -0.4199 | 0.14676 | -0.0041 | -2.8611
-12.5 | -0.4052 | 0.14038 | -0.0062 | -2.8865
-12 | -0.3882 | 0.13337 | -0.0084 | -2.9107
-11.5 | -0.3921 | 0.12732 | -0.0112 | -3.0796
-11 | -0.6191 | 0.08034 | -0.0525 | -7.706
-10.5 | -0.652 | 0.07005 | -0.0556 | -9.3076
-10 | -0.6995 | 0.06258 | -0.0541 | -11.1777
-9.5 | -0.756 | 0.05909 | -0.045 | -12.794
-9 | -0.809 | 0.05659 | -0.0338 | -14.2958
-8.5 | -0.8423 | 0.0532 | -0.0248 | -15.8327
-8 | -0.8567 | 0.04936 | -0.0175 | -17.3562
-7.5 | -0.8528 | 0.04549 | -0.0118 | -18.747
-7 | -0.8304 | 0.04186 | -0.0079 | -19.8376
-6.5 | -0.7983 | 0.03913 | -0.0048 | -20.4012
-6 | -0.7397 | 0.03656 | -0.0047 | -20.2325
-5.5 | -0.6763 | 0.03392 | -0.0065 | -19.9381
-5 | -0.6745 | 0.03266 | 0.0044 | -20.6522
-4 | -0.1793 | 0.05431 | -0.0173 | -3.3014
-3.5 | -0.1413 | 0.05353 | -0.0189 | -2.6396
-3 | -0.0821 | 0.05255 | -0.0239 | -1.5623
-2.5 | -0.0452 | 0.05213 | -0.0255 | -0.86706
-2 | -0.0325 | 0.05189 | -0.0228 | -0.62632
-1.5 | -0.015 | 0.05197 | -0.0209 | -0.28863
-1 | -0.0138 | 0.05195 | -0.0165 | -0.26564
-0.5 | -0.0137 | 0.05205 | -0.0119 | -0.26321
0 | 0.0156 | 0.05245 | -0.0124 | 0.29743
0.5 | 0.0417 | 0.05294 | -0.0127 | 0.78768
1 | 0.0673 | 0.0536 | -0.0133 | 1.2556
1.5 | 0.1036 | 0.05461 | -0.0163 | 1.8971
2 | 0.1441 | 0.05602 | -0.0211 | 2.5723
3.5 | -0.0697 | 0.04863 | 0.0244 | -1.4333
4 | -0.0057 | 0.05232 | 0.0157 | -0.10894
4.5 | 0.0412 | 0.05519 | 0.0114 | 0.74651
5 | 0.0919 | 0.05866 | 0.0071 | 1.5667
5.5 | 0.1418 | 0.06252 | 0.0033 | 2.2681
6 | 0.189 | 0.06654 | 0.0001 | 2.8404
6.5 | 0.2363 | 0.07089 | -0.0028 | 3.3333
7 | 0.2952 | 0.0766 | -0.0068 | 3.8538
7.5 | 0.3168 | 0.07938 | -0.0062 | 3.9909
8 | 0.4663 | 0.07748 | -0.0056 | 6.0183
8.5 | 0.504 | 0.07944 | -0.0042 | 6.3444
9 | 0.5487 | 0.08092 | -0.0025 | 6.7808
9.5 | 0.6026 | 0.08091 | 0.0001 | 7.4478
10 | 0.6977 | 0.0737 | 0.0068 | 9.4668
10.5 | 0.9199 | 0.04673 | 0.0253 | 19.6854
11 | 0.9639 | 0.05078 | 0.0277 | 18.9819
11.5 | 0.9773 | 0.05684 | 0.0293 | 17.1939
12 | 0.9906 | 0.06357 | 0.0303 | 15.5828
12.5 | 0.9422 | 0.07384 | 0.0294 | 12.76
13 | 0.8741 | 0.0884 | 0.0244 | 9.888
14 | 0.6674 | 0.14637 | -0.0099 | 4.5597
15 | 0.6227 | 0.17831 | -0.031 | 3.4922
15.5 | 0.6386 | 0.18583 | -0.0341 | 3.4365
16 | 0.6729 | 0.19631 | -0.0361 | 3.4277
16.5 | 0.6813 | 0.20118 | -0.0396 | 3.3865
17 | 0.6888 | 0.20645 | -0.0438 | 3.3364

## 7. Re 50k Mach 0.50 (1)
BIGFOIL.COM POLAR EXPORT
NACA64-217 a=0.0
NACA64-217 a=0.0 |  |  |  | Cl Max: | 1.17 | at alpha= | 20 | deg
JavaFoil+Calcfoil stall+Eppler ext transition |  |  |  | L/D Max: | 26.674 | at alpha= | 6.5 | deg
Re: | 50000 |  |  | Cd Min: | 0.02235 | at alpha= | -0.5 | deg
Mach: | 0.5 |  |  | Cl=0 at alpha= | -1 | deg
|  |  |  | @ Cl=0.1, Cd= | 0.02293
|  |  |  | @ Cl=0.4, Cd= | 0.025882
|  |  |  | @ Cl=0.6, Cd= | 0.028887
alpha (deg) | Cl | Cd | Cm | Cl/Cd
-20 | -1.061 | 0.46707 | 0.007 | -2.272
-19.5 | -1.035 | 0.48042 | 0.007 | -2.154
-19 | -1.005 | 0.42689 | 0.006 | -2.353
-18.5 | -0.978 | 0.41692 | 0.006 | -2.345
-18 | -0.951 | 0.41536 | 0.006 | -2.289
-17.5 | -0.924 | 0.41738 | 0.005 | -2.213
-17 | -0.894 | 0.3999 | 0.005 | -2.237
-16.5 | -0.867 | 0.3887 | 0.004 | -2.23
-16 | -0.839 | 0.39085 | 0.004 | -2.148
-15.5 | -0.812 | 0.37405 | 0.004 | -2.171
-15 | -0.785 | 0.35347 | 0.003 | -2.22
-14.5 | -0.755 | 0.3425 | 0.003 | -2.206
-14 | -0.728 | 0.34135 | 0.002 | -2.133
-13.5 | -0.7 | 0.32884 | 0.002 | -2.13
-13 | -0.673 | 0.32526 | 0.002 | -2.069
-12.5 | -0.646 | 0.28538 | 0.001 | -2.262
-12 | -0.616 | 0.27057 | 0.001 | -2.278
-11.5 | -0.589 | 0.26397 | 0 | -2.231
-11 | -0.561 | 0.26024 | 0 | -2.156
-10.5 | -0.533 | 0.251 | 0 | -2.125
-10 | -0.505 | 0.20209 | 0 | -2.498
-9.5 | -0.477 | 0.15811 | -0.001 | -3.017
-9 | -0.615 | 0.11025 | -0.001 | -5.578
-8.5 | -0.686 | 0.08892 | -0.001 | -7.716
-8 | -0.687 | 0.07866 | -0.002 | -8.737
-7.5 | -0.666 | 0.06926 | -0.002 | -9.621
-7 | -0.634 | 0.06373 | -0.003 | -9.941
-6.5 | -0.593 | 0.05818 | -0.003 | -10.195
-6 | -0.548 | 0.0538 | -0.003 | -10.183
-5.5 | -0.499 | 0.04974 | -0.004 | -10.034
-5 | -0.448 | 0.04676 | -0.004 | -9.579
-4.5 | -0.395 | 0.04421 | -0.005 | -8.936
-4 | -0.405 | 0.02461 | -0.01 | -16.456
-3.5 | -0.324 | 0.02592 | -0.01 | -12.505
-3 | -0.261 | 0.02503 | -0.011 | -10.435
-2.5 | -0.197 | 0.02425 | -0.011 | -8.13
-2 | -0.132 | 0.02358 | -0.012 | -5.612
-1.5 | -0.067 | 0.02306 | -0.013 | -2.89
-1 | 0 | 0.02265 | -0.014 | 0.005
-0.5 | 0.067 | 0.02235 | -0.014 | 3.02
0 | 0.133 | 0.02351 | -0.015 | 5.651
0.5 | 0.199 | 0.02392 | -0.016 | 8.301
1 | 0.264 | 0.02443 | -0.017 | 10.793
1.5 | 0.328 | 0.0251 | -0.017 | 13.08
2 | 0.393 | 0.02579 | -0.018 | 15.22
2.5 | 0.454 | 0.02659 | -0.019 | 17.087
3 | 0.517 | 0.0275 | -0.02 | 18.813
3.5 | 0.58 | 0.0285 | -0.02 | 20.35
4 | 0.641 | 0.02968 | -0.021 | 21.607
4.5 | 0.702 | 0.03095 | -0.022 | 22.667
5 | 0.761 | 0.03243 | -0.022 | 23.457
5.5 | 0.817 | 0.03406 | -0.023 | 23.997
6 | 0.872 | 0.0358 | -0.024 | 24.368
6.5 | 0.962 | 0.03608 | -0.026 | 26.674
7 | 1.011 | 0.0385 | -0.027 | 26.265
7.5 | 0.914 | 0.06218 | -0.014 | 14.695
8 | 0.947 | 0.06794 | -0.014 | 13.94
8.5 | 0.967 | 0.07611 | -0.013 | 12.702
9 | 0.966 | 0.08645 | -0.013 | 11.177
9.5 | 0.924 | 0.10056 | -0.013 | 9.192
10 | 0.614 | 0.15949 | -0.012 | 3.852
10.5 | 0.642 | 0.21973 | -0.013 | 2.923
11 | 0.67 | 0.22627 | -0.014 | 2.96
11.5 | 0.698 | 0.24901 | -0.016 | 2.805
12 | 0.726 | 0.269 | -0.016 | 2.697
12.5 | 0.753 | 0.27573 | -0.016 | 2.73
13 | 0.78 | 0.29103 | -0.017 | 2.681
13.5 | 0.809 | 0.30738 | -0.019 | 2.632
14 | 0.836 | 0.31706 | -0.019 | 2.637
14.5 | 0.863 | 0.32722 | -0.02 | 2.638
15 | 0.892 | 0.35978 | -0.021 | 2.481
15.5 | 0.919 | 0.35079 | -0.022 | 2.621
16 | 0.947 | 0.38537 | -0.023 | 2.457
16.5 | 0.976 | 0.39429 | -0.024 | 2.475
17 | 1.003 | 0.3986 | -0.025 | 2.516
17.5 | 1.03 | 0.40872 | -0.025 | 2.519
18 | 1.06 | 0.42998 | -0.027 | 2.465
18.5 | 1.086 | 0.43685 | -0.027 | 2.487
19 | 1.113 | 0.43457 | -0.028 | 2.561
19.5 | 1.14 | 0.48195 | -0.028 | 2.365
20 | 1.17 | 0.48561 | -0.03 | 2.409

## 8. Re 50k Mach 0.50 (2)
BIGFOIL.COM POLAR EXPORT
NACA64-217 a=0.0
NACA64-217 a=0.0 |  |  |  | Cl Max: | 0.867 | at alpha= | 20 | deg
XFOIL ncrit=9 |  |  |  | L/D Max: | 5.8839 | at alpha= | 10.5 | deg
Re: | 50000 |  |  | Cd Min: | 0.27798 | at alpha= | 20 | deg
Mach: | 0.5 |  |  | Cl=0 at alpha= | 0.92708 | deg
|  |  |  | @ Cl=0.1, Cd= | 0.066217
|  |  |  | @ Cl=0.4, Cd= | 0.083036
|  |  |  | @ Cl=0.6, Cd= | 0.10322
alpha (deg) | Cl | Cd | Cm | Cl/Cd
-12 | -0.3527 | 0.14096 | -0.0158 | -2.5021
-11 | -0.3939 | 0.11393 | -0.0393 | -3.4574
-10.5 | -0.387 | 0.10426 | -0.0444 | -3.7119
-9.5 | -0.4684 | 0.07865 | -0.0613 | -5.9555
-9 | -0.5283 | 0.07283 | -0.0584 | -7.2539
-8.5 | -0.5984 | 0.06838 | -0.0529 | -8.7511
-8 | -0.6692 | 0.0642 | -0.0463 | -10.4237
-7.5 | -0.7383 | 0.06076 | -0.0373 | -12.1511
-7 | -0.7872 | 0.05665 | -0.0295 | -13.8959
-6.5 | -0.7829 | 0.05059 | -0.0293 | -15.4754
-6 | -0.7232 | 0.04572 | -0.0309 | -15.818
-5.5 | -0.6369 | 0.04225 | -0.0333 | -15.0746
-5 | -0.6126 | 0.03957 | -0.0283 | -15.4814
-4.5 | -0.4184 | 0.05668 | -0.0118 | -7.3818
-4 | -0.1803 | 0.06095 | -0.0261 | -2.9582
-3.5 | -0.1202 | 0.06007 | -0.0291 | -2.001
-3 | -0.0917 | 0.0595 | -0.0279 | -1.5412
-2.5 | -0.0787 | 0.05918 | -0.0243 | -1.3298
-2 | -0.059 | 0.05895 | -0.022 | -1.0008
-1.5 | -0.0412 | 0.05876 | -0.0194 | -0.70116
-1 | -0.0462 | 0.05872 | -0.0133 | -0.78678
-0.5 | -0.0309 | 0.05879 | -0.0105 | -0.5256
0 | -0.0127 | 0.05905 | -0.0084 | -0.21507
0.5 | -0.0164 | 0.05916 | -0.0027 | -0.27721
1 | 0.0028 | 0.05955 | -0.0013 | 0.047019
1.5 | 0.0299 | 0.06034 | -0.0017 | 0.49553
2 | 0.0609 | 0.06161 | -0.0035 | 0.98848
4 | 0.0866 | 0.06515 | 0.0024 | 1.3292
4.5 | 0.117 | 0.06757 | 0.0017 | 1.7315
5 | 0.1263 | 0.06858 | 0.0051 | 1.8416
5.5 | 0.1454 | 0.07038 | 0.0069 | 2.0659
6 | 0.1798 | 0.07344 | 0.006 | 2.4483
6.5 | 0.2148 | 0.07661 | 0.0051 | 2.8038
7 | 0.3226 | 0.07845 | 0.0042 | 4.1122
7.5 | 0.3734 | 0.08141 | 0.0041 | 4.5867
8 | 0.4233 | 0.08446 | 0.0042 | 5.0118
8.5 | 0.4766 | 0.08729 | 0.0048 | 5.46
9 | 0.5261 | 0.08962 | 0.0063 | 5.8703
9.5 | 0.5391 | 0.09418 | 0.0068 | 5.7241
10.5 | 0.5981 | 0.10165 | 0.0096 | 5.8839
11 | 0.6065 | 0.10858 | 0.0086 | 5.5857
11.5 | 0.622 | 0.11554 | 0.0076 | 5.3834
12 | 0.6201 | 0.12565 | 0.0034 | 4.9351
12.5 | 0.6313 | 0.13474 | 0.0003 | 4.6853
13 | 0.6217 | 0.1467 | -0.0067 | 4.2379
13.5 | 0.6249 | 0.15725 | -0.0124 | 3.9739
14 | 0.6388 | 0.16766 | -0.0174 | 3.8101
14.5 | 0.625 | 0.18518 | -0.0306 | 3.3751
15 | 0.6378 | 0.1923 | -0.0352 | 3.3167
15.5 | 0.6647 | 0.2019 | -0.0388 | 3.2922
16 | 0.689 | 0.21024 | -0.0426 | 3.2772
16.5 | 0.7011 | 0.21634 | -0.0476 | 3.2407
17 | 0.7261 | 0.22529 | -0.0516 | 3.223
17.5 | 0.7563 | 0.23554 | -0.055 | 3.2109
18 | 0.7677 | 0.24032 | -0.0607 | 3.1945
18.5 | 0.7924 | 0.24947 | -0.0651 | 3.1763
19 | 0.8189 | 0.25869 | -0.069 | 3.1656
19.5 | 0.8338 | 0.26441 | -0.075 | 3.1534
20 | 0.867 | 0.27798 | -0.0781 | 3.1189

## 9. Re 100k Mach 0.00 (1)
BIGFOIL.COM POLAR EXPORT
NACA64-217 a=0.0
NACA64-217 a=0.0 |  |  |  | Cl Max: | 1.204 | at alpha= | 15 | deg
JavaFoil+Calcfoil stall+Eppler ext transition |  |  |  | L/D Max: | 37.779 | at alpha= | 6.5 | deg
Re: | 100000 |  |  | Cd Min: | 0.01379 | at alpha= | -0.5 | deg
Mach: | 0 |  |  | Cl=0 at alpha= | -1 | deg
|  |  |  | @ Cl=0.1, Cd= | 0.01453
|  |  |  | @ Cl=0.4, Cd= | 0.016177
|  |  |  | @ Cl=0.6, Cd= | 0.018091
alpha (deg) | Cl | Cd | Cm | Cl/Cd
-20 | -0.952 | 0.24654 | 0.004 | -3.861
-19.5 | -0.973 | 0.22988 | 0.004 | -4.232
-19 | -0.992 | 0.21758 | 0.004 | -4.561
-18.5 | -1.01 | 0.20476 | 0.004 | -4.934
-18 | -1.026 | 0.19561 | 0.004 | -5.246
-17.5 | -1.039 | 0.18714 | 0.003 | -5.555
-17 | -1.05 | 0.17475 | 0.003 | -6.01
-16.5 | -1.058 | 0.16594 | 0.003 | -6.378
-16 | -1.063 | 0.15384 | 0.003 | -6.911
-15.5 | -1.063 | 0.1456 | 0.002 | -7.301
-15 | -1.055 | 0.13834 | 0.002 | -7.628
-14.5 | -1.042 | 0.12923 | 0.002 | -8.065
-14 | -1.027 | 0.12111 | 0.002 | -8.478
-13.5 | -1.009 | 0.11287 | 0.001 | -8.938
-13 | -0.988 | 0.10788 | 0.001 | -9.16
-12.5 | -0.965 | 0.09978 | 0.001 | -9.676
-12 | -0.94 | 0.09528 | 0.001 | -9.869
-11.5 | -0.913 | 0.08956 | 0 | -10.189
-11 | -0.883 | 0.08275 | 0 | -10.669
-10.5 | -0.851 | 0.07782 | 0 | -10.93
-10 | -0.817 | 0.07316 | 0 | -11.162
-9.5 | -0.781 | 0.06846 | -0.001 | -11.401
-9 | -0.743 | 0.06418 | -0.001 | -11.572
-8.5 | -0.703 | 0.06028 | -0.001 | -11.666
-8 | -0.662 | 0.05655 | -0.002 | -11.71
-7.5 | -0.62 | 0.05326 | -0.002 | -11.638
-7 | -0.576 | 0.05 | -0.002 | -11.526
-6.5 | -0.532 | 0.04733 | -0.003 | -11.239
-6 | -0.585 | 0.0199 | -0.006 | -29.39
-5.5 | -0.53 | 0.01925 | -0.007 | -27.548
-5 | -0.475 | 0.01863 | -0.008 | -25.487
-4.5 | -0.418 | 0.01804 | -0.008 | -23.173
-4 | -0.352 | 0.01602 | -0.009 | -21.985
-3.5 | -0.296 | 0.01556 | -0.01 | -19.002
-3 | -0.238 | 0.01475 | -0.01 | -16.137
-2.5 | -0.18 | 0.01496 | -0.011 | -12.008
-2 | -0.12 | 0.01474 | -0.012 | -8.172
-1.5 | -0.061 | 0.01459 | -0.013 | -4.155
-1 | 0 | 0.01449 | -0.013 | 0.006
-0.5 | 0.061 | 0.01379 | -0.014 | 4.449
0 | 0.12 | 0.01491 | -0.015 | 8.045
0.5 | 0.179 | 0.01503 | -0.015 | 11.922
1 | 0.238 | 0.01526 | -0.016 | 15.6
1.5 | 0.297 | 0.01553 | -0.017 | 19.091
2 | 0.354 | 0.01587 | -0.017 | 22.329
2.5 | 0.411 | 0.01625 | -0.018 | 25.275
3 | 0.467 | 0.01669 | -0.018 | 27.999
3.5 | 0.523 | 0.01723 | -0.019 | 30.365
4 | 0.579 | 0.01783 | -0.02 | 32.455
4.5 | 0.633 | 0.0185 | -0.02 | 34.22
5 | 0.687 | 0.01926 | -0.021 | 35.653
5.5 | 0.739 | 0.02011 | -0.021 | 36.765
6 | 0.791 | 0.02116 | -0.022 | 37.369
6.5 | 0.841 | 0.02225 | -0.022 | 37.779
7 | 0.916 | 0.02486 | -0.024 | 36.866
7.5 | 0.966 | 0.02608 | -0.025 | 37.055
8 | 1.015 | 0.02743 | -0.025 | 36.98
8.5 | 1.06 | 0.02904 | -0.026 | 36.491
9 | 1.103 | 0.03064 | -0.026 | 35.982
9.5 | 1.143 | 0.03242 | -0.027 | 35.253
10 | 1.016 | 0.06913 | -0.015 | 14.7
10.5 | 1.046 | 0.07445 | -0.014 | 14.055
11 | 1.076 | 0.07941 | -0.014 | 13.555
11.5 | 1.104 | 0.08469 | -0.014 | 13.031
12 | 1.128 | 0.09082 | -0.014 | 12.418
12.5 | 1.149 | 0.09588 | -0.014 | 11.986
13 | 1.168 | 0.10299 | -0.014 | 11.345
13.5 | 1.185 | 0.11026 | -0.014 | 10.744
14 | 1.195 | 0.11712 | -0.014 | 10.2
14.5 | 1.201 | 0.12375 | -0.014 | 9.703
15 | 1.204 | 0.13286 | -0.015 | 9.06
15.5 | 1.203 | 0.14135 | -0.015 | 8.511
16 | 1.199 | 0.14973 | -0.015 | 8.007
16.5 | 1.192 | 0.15732 | -0.015 | 7.577
17 | 1.182 | 0.16569 | -0.015 | 7.133
17.5 | 1.169 | 0.1786 | -0.015 | 6.546
18 | 1.154 | 0.19133 | -0.016 | 6.033
18.5 | 1.133 | 0.19919 | -0.015 | 5.689
19 | 1.11 | 0.21198 | -0.015 | 5.237
19.5 | 1.086 | 0.22316 | -0.016 | 4.866
20 | 1.06 | 0.23962 | -0.016 | 4.422

## 10. Re 100k Mach 0.00 (2)
BIGFOIL.COM POLAR EXPORT
NACA64-217 a=0.0
NACA64-217 a=0.0 |  |  |  | Cl Max: | 1.1424 | at alpha= | 13.5 | deg
XFOIL ncrit=9 |  |  |  | L/D Max: | 42.0086 | at alpha= | 8.5 | deg
Re: | 100000 |  |  | Cd Min: | 0.21426 | at alpha= | 18.5 | deg
Mach: | 0 |  |  | Cl=0 at alpha= | -0.65287 | deg
|  |  |  | @ Cl=0.1, Cd= | 0.034101
|  |  |  | @ Cl=0.4, Cd= | 0.039548
|  |  |  | @ Cl=0.6, Cd= | 0.040644
alpha (deg) | Cl | Cd | Cm | Cl/Cd
-15 | -0.5193 | 0.1618 | 0.0012 | -3.2095
-14.5 | -0.5254 | 0.15388 | -0.0046 | -3.4143
-14 | -0.5005 | 0.14748 | -0.006 | -3.3937
-13.5 | -0.4928 | 0.13971 | -0.0094 | -3.5273
-13 | -0.511 | 0.13119 | -0.0157 | -3.8951
-12.5 | -0.4743 | 0.12494 | -0.0153 | -3.7962
-12 | -0.6754 | 0.07646 | -0.0492 | -8.8334
-11.5 | -0.8044 | 0.06296 | -0.0508 | -12.7764
-11 | -0.8218 | 0.05598 | -0.048 | -14.6802
-10.5 | -0.839 | 0.05009 | -0.0431 | -16.7499
-10 | -0.886 | 0.04801 | -0.0307 | -18.4545
-9.5 | -0.8545 | 0.04199 | -0.0315 | -20.3501
-9 | -0.7816 | 0.03714 | -0.0375 | -21.0447
-8.5 | -0.6984 | 0.033 | -0.0437 | -21.1636
-8 | -0.6057 | 0.02921 | -0.051 | -20.736
-7.5 | -0.5198 | 0.02638 | -0.0565 | -19.7043
-7 | -0.4703 | 0.02435 | -0.0564 | -19.3142
-6.5 | -0.4662 | 0.02205 | -0.0497 | -21.1429
-6 | -0.4877 | 0.02091 | -0.0373 | -23.3238
-5.5 | -0.4422 | 0.02298 | -0.0325 | -19.2428
-5 | -0.388 | 0.02515 | -0.0288 | -15.4274
-4.5 | -0.322 | 0.02806 | -0.0252 | -11.4754
-4 | -0.2081 | 0.03269 | -0.0253 | -6.3659
-3.5 | -0.1643 | 0.03253 | -0.0236 | -5.0507
-3 | -0.1325 | 0.03184 | -0.021 | -4.1614
-2.5 | -0.1146 | 0.0312 | -0.0176 | -3.6731
-2 | -0.0816 | 0.0311 | -0.0158 | -2.6238
-1.5 | -0.0411 | 0.03059 | -0.0144 | -1.3436
-1 | -0.0302 | 0.03061 | -0.0107 | -0.98661
-0.5 | 0.0133 | 0.0308 | -0.0097 | 0.43182
0 | 0.0354 | 0.03129 | -0.0069 | 1.1314
0.5 | 0.0454 | 0.03227 | -0.0028 | 1.4069
1 | 0.0893 | 0.03249 | -0.0021 | 2.7485
1.5 | 0.0837 | 0.03411 | 0.0039 | 2.4538
2 | 0.1553 | 0.03407 | 0.0021 | 4.5583
2.5 | 0.1422 | 0.03587 | 0.0092 | 3.9643
3 | 0.1603 | 0.03734 | 0.0125 | 4.293
3.5 | 0.2545 | 0.03725 | 0.0077 | 6.8322
4 | 0.2997 | 0.03896 | 0.0058 | 7.6925
5.5 | 0.5983 | 0.04071 | -0.0201 | 14.6966
6 | 0.7553 | 0.0346 | -0.0272 | 21.8295
6.5 | 0.8401 | 0.03232 | -0.0308 | 25.9932
7 | 0.8717 | 0.03012 | -0.025 | 28.9409
7.5 | 0.9563 | 0.02492 | -0.0237 | 38.3748
8 | 0.9547 | 0.02401 | -0.014 | 39.7626
8.5 | 0.9725 | 0.02315 | -0.0074 | 42.0086
9 | 0.9779 | 0.02333 | -0.0002 | 41.916
9.5 | 0.9628 | 0.02552 | 0.0078 | 37.7273
10 | 0.9361 | 0.03027 | 0.0135 | 30.925
10.5 | 0.9235 | 0.03508 | 0.0173 | 26.3255
11 | 0.9377 | 0.03854 | 0.0202 | 24.3306
11.5 | 0.9699 | 0.04122 | 0.0221 | 23.5298
12 | 1.0156 | 0.04378 | 0.0233 | 23.1978
12.5 | 1.0729 | 0.04684 | 0.0237 | 22.9056
13 | 1.1024 | 0.0507 | 0.0248 | 21.7436
13.5 | 1.1424 | 0.05593 | 0.0251 | 20.4255
14 | 1.1319 | 0.06211 | 0.0268 | 18.2241
14.5 | 1.1068 | 0.0696 | 0.0275 | 15.9023
15 | 1.0685 | 0.07917 | 0.0264 | 13.4963
15.5 | 1.0149 | 0.09137 | 0.0224 | 11.1076
16 | 0.9495 | 0.10774 | 0.0146 | 8.8129
17 | 0.7332 | 0.19463 | -0.0326 | 3.7671
17.5 | 0.7263 | 0.20004 | -0.0391 | 3.6308
18 | 0.7445 | 0.20873 | -0.0422 | 3.5668
18.5 | 0.7481 | 0.21426 | -0.0479 | 3.4916

## 11. Re 100k Mach 0.10 (1)
BIGFOIL.COM POLAR EXPORT
NACA64-217 a=0.0
NACA64-217 a=0.0 |  |  |  | Cl Max: | 1.192 | at alpha= | 15 | deg
JavaFoil+Calcfoil stall+Eppler ext transition |  |  |  | L/D Max: | 37.451 | at alpha= | 6.5 | deg
Re: | 100000 |  |  | Cd Min: | 0.01449 | at alpha= | -0.5 | deg
Mach: | 0.1 |  |  | Cl=0 at alpha= | -1 | deg
|  |  |  | @ Cl=0.1, Cd= | 0.014798
|  |  |  | @ Cl=0.4, Cd= | 0.016252
|  |  |  | @ Cl=0.6, Cd= | 0.018198
alpha (deg) | Cl | Cd | Cm | Cl/Cd
-20 | -0.906 | 0.25137 | 0.004 | -3.603
-19.5 | -0.931 | 0.24369 | 0.004 | -3.819
-19 | -0.954 | 0.22594 | 0.004 | -4.224
-18.5 | -0.976 | 0.21254 | 0.004 | -4.592
-18 | -0.996 | 0.20153 | 0.004 | -4.941
-17.5 | -1.013 | 0.18923 | 0.003 | -5.352
-17 | -1.027 | 0.17739 | 0.003 | -5.791
-16.5 | -1.039 | 0.16763 | 0.003 | -6.198
-16 | -1.047 | 0.15962 | 0.003 | -6.559
-15.5 | -1.05 | 0.14953 | 0.002 | -7.022
-15 | -1.044 | 0.13934 | 0.002 | -7.496
-14.5 | -1.034 | 0.13258 | 0.002 | -7.796
-14 | -1.02 | 0.12315 | 0.002 | -8.284
-13.5 | -1.004 | 0.11668 | 0.002 | -8.602
-13 | -0.984 | 0.10833 | 0.001 | -9.087
-12.5 | -0.963 | 0.10235 | 0.001 | -9.409
-12 | -0.939 | 0.09491 | 0.001 | -9.894
-11.5 | -0.912 | 0.08953 | 0 | -10.187
-11 | -0.883 | 0.0833 | 0 | -10.601
-10.5 | -0.852 | 0.07908 | 0 | -10.77
-10 | -0.818 | 0.07316 | 0 | -11.181
-9.5 | -0.782 | 0.0684 | -0.001 | -11.438
-9 | -0.745 | 0.06478 | -0.001 | -11.498
-8.5 | -0.705 | 0.06018 | -0.001 | -11.724
-8 | -0.665 | 0.05657 | -0.002 | -11.748
-7.5 | -0.622 | 0.05316 | -0.002 | -11.709
-7 | -0.579 | 0.05019 | -0.002 | -11.53
-6.5 | -0.534 | 0.0475 | -0.003 | -11.245
-6 | -0.587 | 0.02 | -0.006 | -29.351
-5.5 | -0.533 | 0.01935 | -0.007 | -27.515
-5 | -0.477 | 0.01871 | -0.008 | -25.479
-4.5 | -0.42 | 0.01811 | -0.009 | -23.179
-4 | -0.354 | 0.01612 | -0.009 | -21.942
-3.5 | -0.297 | 0.01571 | -0.01 | -18.905
-3 | -0.239 | 0.01533 | -0.01 | -15.593
-2.5 | -0.18 | 0.01503 | -0.011 | -11.999
-2 | -0.121 | 0.0148 | -0.012 | -8.173
-1.5 | -0.061 | 0.01464 | -0.013 | -4.156
-1 | 0 | 0.01454 | -0.013 | 0.006
-0.5 | 0.062 | 0.01449 | -0.014 | 4.25
0 | 0.12 | 0.01496 | -0.015 | 8.05
0.5 | 0.18 | 0.01513 | -0.015 | 11.898
1 | 0.239 | 0.01531 | -0.016 | 15.619
1.5 | 0.298 | 0.01561 | -0.017 | 19.074
2 | 0.356 | 0.01593 | -0.017 | 22.353
2.5 | 0.412 | 0.01634 | -0.018 | 25.239
3 | 0.469 | 0.01679 | -0.019 | 27.938
3.5 | 0.525 | 0.01736 | -0.019 | 30.276
4 | 0.581 | 0.01796 | -0.02 | 32.356
4.5 | 0.636 | 0.01865 | -0.02 | 34.095
5 | 0.69 | 0.01942 | -0.021 | 35.499
5.5 | 0.742 | 0.02029 | -0.021 | 36.58
6 | 0.793 | 0.02134 | -0.022 | 37.175
6.5 | 0.843 | 0.02252 | -0.023 | 37.451
7 | 0.92 | 0.02506 | -0.024 | 36.715
7.5 | 0.97 | 0.02635 | -0.025 | 36.814
8 | 1.018 | 0.02771 | -0.025 | 36.748
8.5 | 1.063 | 0.02933 | -0.026 | 36.259
9 | 1.106 | 0.03096 | -0.026 | 35.723
9.5 | 1.145 | 0.03276 | -0.027 | 34.965
10 | 1.017 | 0.06964 | -0.014 | 14.603
10.5 | 1.048 | 0.07465 | -0.014 | 14.044
11 | 1.078 | 0.08016 | -0.014 | 13.447
11.5 | 1.104 | 0.08516 | -0.014 | 12.963
12 | 1.127 | 0.09139 | -0.014 | 12.335
12.5 | 1.148 | 0.09702 | -0.014 | 11.833
13 | 1.165 | 0.10371 | -0.014 | 11.236
13.5 | 1.18 | 0.11135 | -0.014 | 10.595
14 | 1.188 | 0.11887 | -0.014 | 9.993
14.5 | 1.191 | 0.12551 | -0.014 | 9.492
15 | 1.192 | 0.13541 | -0.015 | 8.8
15.5 | 1.188 | 0.14041 | -0.015 | 8.46
16 | 1.181 | 0.15346 | -0.015 | 7.695
16.5 | 1.17 | 0.16157 | -0.015 | 7.244
17 | 1.157 | 0.17047 | -0.015 | 6.784
17.5 | 1.14 | 0.18345 | -0.015 | 6.216
18 | 1.121 | 0.19314 | -0.015 | 5.805
18.5 | 1.096 | 0.20528 | -0.016 | 5.341
19 | 1.069 | 0.213 | -0.015 | 5.019
19.5 | 1.04 | 0.22964 | -0.015 | 4.529
20 | 1.01 | 0.24573 | -0.015 | 4.109

## 12. Re 100k Mach 0.10 (2)
BIGFOIL.COM POLAR EXPORT
NACA64-217 a=0.0
NACA64-217 a=0.0 |  |  |  | Cl Max: | 1.133 | at alpha= | 13.5 | deg
XFOIL ncrit=9 |  |  |  | L/D Max: | 41.5111 | at alpha= | 8.5 | deg
Re: | 100000 |  |  | Cd Min: | 0.21513 | at alpha= | 18.5 | deg
Mach: | 0.1 |  |  | Cl=0 at alpha= | -0.54082 | deg
|  |  |  | @ Cl=0.1, Cd= | 0.034305
|  |  |  | @ Cl=0.4, Cd= | 0.039607
|  |  |  | @ Cl=0.6, Cd= | 0.040715
alpha (deg) | Cl | Cd | Cm | Cl/Cd
-15 | -0.5187 | 0.16243 | 0.0012 | -3.1934
-14.5 | -0.5223 | 0.15458 | -0.0043 | -3.3788
-14 | -0.4999 | 0.14813 | -0.0061 | -3.3747
-13.5 | -0.4898 | 0.1404 | -0.0093 | -3.4886
-13 | -0.5071 | 0.13198 | -0.0156 | -3.8422
-12.5 | -0.4713 | 0.12561 | -0.0153 | -3.7521
-12 | -0.652 | 0.07886 | -0.0481 | -8.2678
-11.5 | -0.7872 | 0.06381 | -0.0524 | -12.3366
-11 | -0.8089 | 0.05679 | -0.0498 | -14.2437
-10.5 | -0.8277 | 0.05074 | -0.0453 | -16.3126
-10 | -0.8769 | 0.04878 | -0.0329 | -17.9766
-9.5 | -0.851 | 0.04274 | -0.0331 | -19.9111
-9 | -0.7798 | 0.03766 | -0.039 | -20.7063
-8.5 | -0.6973 | 0.03333 | -0.0452 | -20.9211
-8 | -0.6053 | 0.02947 | -0.0522 | -20.5395
-7.5 | -0.5186 | 0.02658 | -0.0576 | -19.5109
-7 | -0.467 | 0.02455 | -0.0577 | -19.0224
-6.5 | -0.461 | 0.02247 | -0.0511 | -20.5162
-6 | -0.4875 | 0.02087 | -0.0383 | -23.3589
-5.5 | -0.4467 | 0.02283 | -0.0329 | -19.5664
-5 | -0.3865 | 0.02541 | -0.0295 | -15.2105
-4.5 | -0.3111 | 0.02879 | -0.0262 | -10.8058
-4 | -0.2047 | 0.03294 | -0.026 | -6.2143
-3.5 | -0.1633 | 0.03276 | -0.0241 | -4.9847
-3 | -0.1328 | 0.03198 | -0.0212 | -4.1526
-2.5 | -0.1157 | 0.03132 | -0.0177 | -3.6941
-2 | -0.0768 | 0.03144 | -0.0164 | -2.4427
-1.5 | -0.0401 | 0.03072 | -0.0146 | -1.3053
-1 | -0.0315 | 0.03077 | -0.0107 | -1.0237
-0.5 | 0.0028 | 0.0313 | -0.0088 | 0.089457
0 | 0.0355 | 0.03145 | -0.0069 | 1.1288
0.5 | 0.0404 | 0.03253 | -0.0023 | 1.2419
1 | 0.0908 | 0.0326 | -0.0023 | 2.7853
1.5 | 0.082 | 0.03428 | 0.0041 | 2.3921
2 | 0.1531 | 0.03438 | 0.0025 | 4.4532
2.5 | 0.1442 | 0.03597 | 0.0091 | 4.0089
3 | 0.1582 | 0.03754 | 0.0129 | 4.2142
3.5 | 0.2076 | 0.03853 | 0.0124 | 5.388
4 | 0.2989 | 0.039 | 0.0066 | 7.6641
5.5 | 0.5969 | 0.04079 | -0.0191 | 14.6335
6 | 0.7243 | 0.03769 | -0.0266 | 19.2173
6.5 | 0.8395 | 0.03262 | -0.03 | 25.7357
7 | 0.8788 | 0.03 | -0.0248 | 29.2933
7.5 | 0.9373 | 0.026 | -0.0208 | 36.05
8 | 0.9597 | 0.02389 | -0.0133 | 40.1716
8.5 | 0.9697 | 0.02336 | -0.0059 | 41.5111
9 | 0.972 | 0.02364 | 0.0018 | 41.1168
9.5 | 0.9546 | 0.02628 | 0.0094 | 36.3242
10 | 0.9288 | 0.03119 | 0.0147 | 29.7788
10.5 | 0.9185 | 0.03592 | 0.0183 | 25.5707
11 | 0.9359 | 0.03925 | 0.0211 | 23.8446
11.5 | 0.9702 | 0.04188 | 0.0229 | 23.1662
12 | 1.0162 | 0.04454 | 0.0242 | 22.8154
12.5 | 1.0714 | 0.04783 | 0.0248 | 22.4002
13 | 1.0986 | 0.05191 | 0.0259 | 21.1636
13.5 | 1.133 | 0.05742 | 0.0264 | 19.7318
14 | 1.1179 | 0.064 | 0.0278 | 17.4672
14.5 | 1.0885 | 0.07204 | 0.028 | 15.1097
15 | 1.0469 | 0.08225 | 0.0261 | 12.7283
15.5 | 0.9924 | 0.09517 | 0.0212 | 10.4277
16 | 0.9313 | 0.11185 | 0.0128 | 8.3263
16.5 | 0.6983 | 0.1865 | -0.0326 | 3.7442
17 | 0.7332 | 0.19556 | -0.0331 | 3.7492
17.5 | 0.7266 | 0.20088 | -0.0396 | 3.6171
18 | 0.7469 | 0.20976 | -0.0425 | 3.5607
18.5 | 0.749 | 0.21513 | -0.0484 | 3.4816

## 13. Re 100k Mach 0.25 (1)
BIGFOIL.COM POLAR EXPORT
NACA64-217 a=0.0
NACA64-217 a=0.0 |  |  |  | Cl Max: | 1.134 | at alpha= | 13.5 | deg
JavaFoil+Calcfoil stall+Eppler ext transition |  |  |  | L/D Max: | 36.635 | at alpha= | 6.5 | deg
Re: | 100000 |  |  | Cd Min: | 0.01473 | at alpha= | 0 | deg
Mach: | 0.25 |  |  | Cl=0 at alpha= | -1 | deg
|  |  |  | @ Cl=0.1, Cd= | 0.014734
|  |  |  | @ Cl=0.4, Cd= | 0.016641
|  |  |  | @ Cl=0.6, Cd= | 0.018598
alpha (deg) | Cl | Cd | Cm | Cl/Cd
-19 | -0.606 | 0.32107 | 0.004 | -1.887
-18.5 | -0.666 | 0.28887 | 0.004 | -2.307
-18 | -0.724 | 0.25795 | 0.004 | -2.806
-17.5 | -0.777 | 0.23776 | 0.003 | -3.268
-17 | -0.825 | 0.21638 | 0.003 | -3.814
-16.5 | -0.868 | 0.20579 | 0.003 | -4.22
-16 | -0.906 | 0.18941 | 0.003 | -4.783
-15.5 | -0.934 | 0.17587 | 0.002 | -5.313
-15 | -0.95 | 0.16163 | 0.002 | -5.876
-14.5 | -0.956 | 0.15047 | 0.002 | -6.352
-14 | -0.958 | 0.13689 | 0.002 | -6.995
-13.5 | -0.955 | 0.12845 | 0.001 | -7.433
-13 | -0.948 | 0.11821 | 0.001 | -8.018
-12.5 | -0.937 | 0.10952 | 0.001 | -8.552
-12 | -0.921 | 0.101 | 0.001 | -9.122
-11.5 | -0.902 | 0.09422 | 0 | -9.576
-11 | -0.879 | 0.08714 | 0 | -10.086
-10.5 | -0.853 | 0.08149 | 0 | -10.464
-10 | -0.823 | 0.07627 | 0 | -10.793
-9.5 | -0.79 | 0.07108 | -0.001 | -11.119
-9 | -0.755 | 0.06678 | -0.001 | -11.308
-8.5 | -0.717 | 0.06187 | -0.001 | -11.593
-8 | -0.677 | 0.05778 | -0.002 | -11.72
-7.5 | -0.635 | 0.05419 | -0.002 | -11.723
-7 | -0.592 | 0.05107 | -0.002 | -11.587
-6.5 | -0.547 | 0.04817 | -0.003 | -11.35
-6 | -0.501 | 0.04498 | -0.003 | -11.148
-5.5 | -0.544 | 0.01995 | -0.007 | -27.285
-5 | -0.488 | 0.0193 | -0.008 | -25.263
-4.5 | -0.43 | 0.01864 | -0.009 | -23.041
-4 | -0.37 | 0.01817 | -0.009 | -20.378
-3.5 | -0.304 | 0.01619 | -0.01 | -18.754
-3 | -0.245 | 0.01574 | -0.011 | -15.532
-2.5 | -0.185 | 0.01539 | -0.011 | -11.993
-2 | -0.124 | 0.01512 | -0.012 | -8.188
-1.5 | -0.062 | 0.01493 | -0.013 | -4.171
-1 | 0 | 0.01481 | -0.014 | 0.006
-0.5 | 0.063 | 0.01474 | -0.014 | 4.276
0 | 0.123 | 0.01473 | -0.015 | 8.377
0.5 | 0.184 | 0.01554 | -0.016 | 11.862
1 | 0.245 | 0.01573 | -0.016 | 15.565
1.5 | 0.305 | 0.01604 | -0.017 | 19.015
2 | 0.365 | 0.01642 | -0.018 | 22.203
2.5 | 0.422 | 0.01678 | -0.018 | 25.17
3 | 0.48 | 0.01731 | -0.019 | 27.743
3.5 | 0.538 | 0.01793 | -0.02 | 30.001
4 | 0.595 | 0.01853 | -0.02 | 32.098
4.5 | 0.651 | 0.01929 | -0.021 | 33.734
5 | 0.706 | 0.02014 | -0.021 | 35.041
5.5 | 0.759 | 0.02114 | -0.022 | 35.91
6 | 0.811 | 0.02222 | -0.022 | 36.503
6.5 | 0.862 | 0.02353 | -0.023 | 36.635
7 | 0.94 | 0.02625 | -0.025 | 35.806
7.5 | 0.99 | 0.02769 | -0.025 | 35.744
8 | 1.038 | 0.02927 | -0.026 | 35.461
8.5 | 1.082 | 0.03096 | -0.026 | 34.946
9 | 1.122 | 0.03296 | -0.027 | 34.048
9.5 | 1 | 0.0668 | -0.015 | 14.966
10 | 1.029 | 0.07197 | -0.014 | 14.296
10.5 | 1.056 | 0.07773 | -0.014 | 13.59
11 | 1.081 | 0.08288 | -0.014 | 13.037
11.5 | 1.1 | 0.08834 | -0.014 | 12.453
12 | 1.116 | 0.09534 | -0.014 | 11.705
12.5 | 1.127 | 0.10331 | -0.014 | 10.907
13 | 1.133 | 0.11023 | -0.014 | 10.276
13.5 | 1.134 | 0.1179 | -0.014 | 9.615
14 | 1.124 | 0.12723 | -0.014 | 8.836
14.5 | 1.108 | 0.14093 | -0.014 | 7.861
15 | 1.085 | 0.15111 | -0.014 | 7.181
15.5 | 1.056 | 0.16587 | -0.015 | 6.369
16 | 1.021 | 0.17558 | -0.014 | 5.817
16.5 | 0.981 | 0.18749 | -0.014 | 5.23
17 | 0.935 | 0.20709 | -0.014 | 4.513
17.5 | 0.884 | 0.22705 | -0.014 | 3.892
18 | 0.828 | 0.24456 | -0.014 | 3.387
18.5 | 0.763 | 0.27613 | -0.014 | 2.764

## 14. Re 100k Mach 0.25 (2)
BIGFOIL.COM POLAR EXPORT
NACA64-217 a=0.0
NACA64-217 a=0.0 |  |  |  | Cl Max: | 1.0565 | at alpha= | 13.5 | deg
XFOIL ncrit=9 |  |  |  | L/D Max: | 36.4322 | at alpha= | 8.5 | deg
Re: | 100000 |  |  | Cd Min: | 0.21992 | at alpha= | 18.5 | deg
Mach: | 0.25 |  |  | Cl=0 at alpha= | -99 | deg
|  |  |  | @ Cl=0.1, Cd= | 0.03729
|  |  |  | @ Cl=0.4, Cd= | 0.043396
|  |  |  | @ Cl=0.6, Cd= | 0.040231
alpha (deg) | Cl | Cd | Cm | Cl/Cd
0 | 0.0057 | 0.03304 | -0.004 | 0.17252
0.5 | 0.0348 | 0.03366 | -0.0015 | 1.0339
1 | 0.0328 | 0.03492 | 0.0045 | 0.93929
1.5 | 0.0929 | 0.03517 | 0.0036 | 2.6415
2 | 0.0811 | 0.03667 | 0.0108 | 2.2116
2.5 | 0.1119 | 0.03768 | 0.0131 | 2.9697
3 | 0.1639 | 0.03825 | 0.0134 | 4.285
3.5 | 0.1916 | 0.03974 | 0.0153 | 4.8213
4 | 0.2428 | 0.04116 | 0.0135 | 5.8989
4.5 | 0.3307 | 0.04261 | 0.0061 | 7.7611
5 | 0.4338 | 0.04378 | -0.0033 | 9.9086
7 | 0.7115 | 0.03785 | -0.0049 | 18.7979
7.5 | 0.9047 | 0.02813 | -0.0116 | 32.1614
8 | 0.925 | 0.02598 | -0.0035 | 35.6043
8.5 | 0.9323 | 0.02559 | 0.0041 | 36.4322
9 | 0.937 | 0.02644 | 0.0105 | 35.4387
9.5 | 0.9149 | 0.0307 | 0.0162 | 29.8013
10 | 0.8967 | 0.03585 | 0.0201 | 25.0126
10.5 | 0.9022 | 0.03988 | 0.0231 | 22.6229
11 | 0.932 | 0.04276 | 0.0255 | 21.7961
11.5 | 0.9846 | 0.04527 | 0.0275 | 21.7495
12 | 1.0162 | 0.04901 | 0.0288 | 20.7345
12.5 | 1.0492 | 0.05392 | 0.03 | 19.4585
13 | 1.0509 | 0.05991 | 0.031 | 17.5413
13.5 | 1.0565 | 0.06609 | 0.0312 | 15.9858
14 | 1.0451 | 0.07471 | 0.0306 | 13.9888
14.5 | 1.0049 | 0.08515 | 0.0277 | 11.8015
15 | 0.8371 | 0.11601 | 0.0083 | 7.2158
15.5 | 0.7713 | 0.14247 | -0.0067 | 5.4138
16.5 | 0.699 | 0.19082 | -0.0349 | 3.6631
17 | 0.7365 | 0.20059 | -0.0354 | 3.6717
17.5 | 0.729 | 0.20542 | -0.0424 | 3.5488
18 | 0.7603 | 0.21556 | -0.0439 | 3.5271
18.5 | 0.755 | 0.21992 | -0.0515 | 3.4331

## 15. Re 100k Mach 0.50 (1)
BIGFOIL.COM POLAR EXPORT
NACA64-217 a=0.0
NACA64-217 a=0.0 |  |  |  | Cl Max: | 1.17 | at alpha= | 20 | deg
JavaFoil+Calcfoil stall+Eppler ext transition |  |  |  | L/D Max: | 33.224 | at alpha= | 6 | deg
Re: | 100000 |  |  | Cd Min: | 0.01606 | at alpha= | -0.5 | deg
Mach: | 0.5 |  |  | Cl=0 at alpha= | -1 | deg
|  |  |  | @ Cl=0.1, Cd= | 0.016458
|  |  |  | @ Cl=0.4, Cd= | 0.018371
|  |  |  | @ Cl=0.6, Cd= | 0.020767
alpha (deg) | Cl | Cd | Cm | Cl/Cd
-20 | -1.061 | 0.37473 | 0.007 | -2.833
-19.5 | -1.035 | 0.36729 | 0.007 | -2.817
-19 | -1.005 | 0.34544 | 0.006 | -2.909
-18.5 | -0.978 | 0.3313 | 0.006 | -2.951
-18 | -0.951 | 0.31799 | 0.006 | -2.99
-17.5 | -0.924 | 0.31979 | 0.005 | -2.888
-17 | -0.895 | 0.3089 | 0.005 | -2.896
-16.5 | -0.867 | 0.3042 | 0.004 | -2.849
-16 | -0.839 | 0.29688 | 0.004 | -2.827
-15.5 | -0.812 | 0.28362 | 0.004 | -2.863
-15 | -0.785 | 0.28468 | 0.003 | -2.757
-14.5 | -0.755 | 0.26578 | 0.003 | -2.843
-14 | -0.728 | 0.25604 | 0.002 | -2.843
-13.5 | -0.7 | 0.2476 | 0.002 | -2.829
-13 | -0.673 | 0.244 | 0.002 | -2.758
-12.5 | -0.646 | 0.23053 | 0.001 | -2.8
-12 | -0.616 | 0.20356 | 0.001 | -3.029
-11.5 | -0.589 | 0.1991 | 0 | -2.958
-11 | -0.561 | 0.1955 | 0 | -2.87
-10.5 | -0.533 | 0.19815 | 0 | -2.692
-10 | -0.505 | 0.15882 | 0 | -3.179
-9.5 | -0.477 | 0.12845 | -0.001 | -3.714
-9 | -0.615 | 0.09151 | -0.001 | -6.72
-8.5 | -0.686 | 0.07674 | -0.001 | -8.942
-8 | -0.688 | 0.06909 | -0.002 | -9.95
-7.5 | -0.667 | 0.06186 | -0.002 | -10.776
-7 | -0.634 | 0.05629 | -0.003 | -11.258
-6.5 | -0.593 | 0.05252 | -0.003 | -11.299
-6 | -0.548 | 0.04829 | -0.003 | -11.349
-5.5 | -0.499 | 0.04533 | -0.004 | -11.015
-5 | -0.534 | 0.02206 | -0.009 | -24.196
-4.5 | -0.472 | 0.02121 | -0.009 | -22.228
-4 | -0.407 | 0.02038 | -0.01 | -19.981
-3.5 | -0.333 | 0.01841 | -0.011 | -18.074
-3 | -0.268 | 0.01774 | -0.011 | -15.125
-2.5 | -0.203 | 0.01719 | -0.012 | -11.796
-2 | -0.136 | 0.01675 | -0.013 | -8.121
-1.5 | -0.069 | 0.01644 | -0.014 | -4.169
-1 | 0 | 0.01621 | -0.015 | 0.006
-0.5 | 0.069 | 0.01606 | -0.015 | 4.321
0 | 0.136 | 0.01692 | -0.016 | 8.047
0.5 | 0.203 | 0.01722 | -0.017 | 11.82
1 | 0.27 | 0.0176 | -0.018 | 15.357
1.5 | 0.336 | 0.01809 | -0.019 | 18.586
2 | 0.402 | 0.01838 | -0.019 | 21.859
2.5 | 0.465 | 0.01921 | -0.02 | 24.193
3 | 0.529 | 0.01985 | -0.021 | 26.631
3.5 | 0.592 | 0.02065 | -0.021 | 28.667
4 | 0.654 | 0.02156 | -0.022 | 30.324
4.5 | 0.715 | 0.0226 | -0.023 | 31.618
5 | 0.774 | 0.02382 | -0.023 | 32.476
5.5 | 0.83 | 0.02519 | -0.024 | 32.961
6 | 0.885 | 0.02664 | -0.025 | 33.224
6.5 | 0.967 | 0.03042 | -0.026 | 31.807
7 | 1.017 | 0.03254 | -0.027 | 31.249
7.5 | 1.061 | 0.03499 | -0.028 | 30.319
8 | 0.948 | 0.06102 | -0.014 | 15.538
8.5 | 0.967 | 0.06748 | -0.014 | 14.335
9 | 0.967 | 0.07556 | -0.013 | 12.792
9.5 | 0.924 | 0.08659 | -0.013 | 10.676
10 | 0.614 | 0.13009 | -0.012 | 4.723
10.5 | 0.642 | 0.18151 | -0.013 | 3.539
11 | 0.67 | 0.18074 | -0.014 | 3.706
11.5 | 0.698 | 0.20059 | -0.016 | 3.482
12 | 0.726 | 0.21306 | -0.016 | 3.406
12.5 | 0.753 | 0.2191 | -0.016 | 3.436
13 | 0.78 | 0.22871 | -0.017 | 3.412
13.5 | 0.809 | 0.24752 | -0.019 | 3.269
14 | 0.836 | 0.25395 | -0.019 | 3.293
14.5 | 0.863 | 0.26247 | -0.02 | 3.289
15 | 0.892 | 0.27357 | -0.021 | 3.262
15.5 | 0.919 | 0.27855 | -0.022 | 3.301
16 | 0.947 | 0.30127 | -0.023 | 3.143
16.5 | 0.976 | 0.31483 | -0.024 | 3.1
17 | 1.003 | 0.31556 | -0.025 | 3.178
17.5 | 1.03 | 0.32709 | -0.025 | 3.148
18 | 1.06 | 0.34268 | -0.027 | 3.093
18.5 | 1.086 | 0.34709 | -0.027 | 3.13
19 | 1.113 | 0.35395 | -0.028 | 3.144
19.5 | 1.14 | 0.36027 | -0.028 | 3.163
20 | 1.17 | 0.38656 | -0.03 | 3.027

## 16. Re 100k Mach 0.50 (2)
BIGFOIL.COM POLAR EXPORT
NACA64-217 a=0.0
NACA64-217 a=0.0 |  |  |  | Cl Max: | 0.8784 | at alpha= | 11 | deg
XFOIL ncrit=9 |  |  |  | L/D Max: | 20.2904 | at alpha= | 8.5 | deg
Re: | 100000 |  |  | Cd Min: | 0.25639 | at alpha= | -20 | deg
Mach: | 0.5 |  |  | Cl=0 at alpha= | 1.6933 | deg
|  |  |  | @ Cl=0.1, Cd= | 0.044404
|  |  |  | @ Cl=0.4, Cd= | 0.051515
|  |  |  | @ Cl=0.6, Cd= | 0.050447
alpha (deg) | Cl | Cd | Cm | Cl/Cd
-20 | -0.7252 | 0.25639 | 0.0515 | -2.8285
-19.5 | -0.6983 | 0.24788 | 0.0474 | -2.8171
-19 | -0.6939 | 0.24627 | 0.0385 | -2.8176
-18.5 | -0.6567 | 0.23226 | 0.0362 | -2.8274
-18 | -0.6318 | 0.22459 | 0.0317 | -2.8131
-17.5 | -0.6325 | 0.22209 | 0.0229 | -2.8479
-17 | -0.5875 | 0.20862 | 0.0218 | -2.8161
-16.5 | -0.5769 | 0.20352 | 0.0151 | -2.8346
-16 | -0.5474 | 0.19353 | 0.0117 | -2.8285
-15.5 | -0.5244 | 0.18617 | 0.0073 | -2.8168
-15 | -0.5131 | 0.17875 | 0.0014 | -2.8705
-14.5 | -0.4818 | 0.17058 | -0.0015 | -2.8245
-14 | -0.4683 | 0.16296 | -0.0066 | -2.8737
-13.5 | -0.4671 | 0.15763 | -0.0125 | -2.9633
-13 | -0.4289 | 0.14744 | -0.0149 | -2.909
-11.5 | -0.4408 | 0.10858 | -0.0422 | -4.0597
-11 | -0.4286 | 0.0989 | -0.0469 | -4.3337
-10.5 | -0.4519 | 0.08375 | -0.0577 | -5.3958
-10 | -0.5185 | 0.06763 | -0.0703 | -7.6667
-9.5 | -0.5826 | 0.05978 | -0.0733 | -9.7457
-9 | -0.587 | 0.0495 | -0.0839 | -11.8586
-8.5 | -0.5651 | 0.04249 | -0.0888 | -13.2996
-8 | -0.548 | 0.03791 | -0.0875 | -14.4553
-7.5 | -0.5135 | 0.03424 | -0.0845 | -14.9971
-7 | -0.4424 | 0.03125 | -0.0834 | -14.1568
-6.5 | -0.3746 | 0.02974 | -0.0801 | -12.5958
-5.5 | -0.392 | 0.0256 | -0.0638 | -15.3125
-5 | -0.4263 | 0.02549 | -0.0483 | -16.7242
-4.5 | -0.3485 | 0.03034 | -0.0405 | -11.4865
-4 | -0.1482 | 0.03891 | -0.043 | -3.8088
-3.5 | -0.1033 | 0.03926 | -0.0394 | -2.6312
-3 | -0.0656 | 0.03897 | -0.0363 | -1.6833
-2.5 | -0.0668 | 0.03898 | -0.0296 | -1.7137
-2 | -0.0783 | 0.03867 | -0.0213 | -2.0248
-1.5 | -0.033 | 0.03903 | -0.0194 | -0.8455
-1 | -0.0743 | 0.03934 | -0.0077 | -1.8887
-0.5 | -0.0528 | 0.03857 | -0.0035 | -1.3689
0 | -0.0944 | 0.0394 | 0.0082 | -2.3959
0.5 | -0.065 | 0.03976 | 0.0113 | -1.6348
1 | -0.0476 | 0.04019 | 0.0151 | -1.1844
1.5 | -0.0271 | 0.04106 | 0.0184 | -0.66001
2 | 0.043 | 0.04154 | 0.0174 | 1.0351
2.5 | 0.0562 | 0.04276 | 0.0215 | 1.3143
3 | 0.0847 | 0.04392 | 0.0242 | 1.9285
3.5 | 0.1207 | 0.04506 | 0.0262 | 2.6787
4 | 0.1652 | 0.04628 | 0.0274 | 3.5696
4.5 | 0.2188 | 0.04753 | 0.0271 | 4.6034
5 | 0.3084 | 0.04893 | 0.0216 | 6.3029
5.5 | 0.3898 | 0.05149 | 0.0137 | 7.5704
6 | 0.5185 | 0.0518 | 0.0044 | 10.0097
6.5 | 0.5037 | 0.05279 | 0.0105 | 9.5416
7 | 0.5832 | 0.05068 | 0.0124 | 11.5075
7.5 | 0.6379 | 0.04992 | 0.0149 | 12.7784
8 | 0.73 | 0.04485 | 0.0195 | 16.2765
8.5 | 0.8106 | 0.03995 | 0.0252 | 20.2904
9 | 0.8307 | 0.04163 | 0.0299 | 19.9544
9.5 | 0.8293 | 0.04638 | 0.0327 | 17.8806
10 | 0.8433 | 0.05093 | 0.0351 | 16.558
10.5 | 0.8672 | 0.05538 | 0.0373 | 15.6591
11 | 0.8784 | 0.06162 | 0.0379 | 14.2551
11.5 | 0.8569 | 0.07131 | 0.0353 | 12.0165
12 | 0.8198 | 0.08357 | 0.0298 | 9.8097
12.5 | 0.7656 | 0.10008 | 0.0201 | 7.6499
13 | 0.7137 | 0.11954 | 0.0079 | 5.9704
13.5 | 0.7181 | 0.1295 | 0.0036 | 5.5452
14 | 0.6987 | 0.14629 | -0.0064 | 4.7761
14.5 | 0.6953 | 0.15978 | -0.0143 | 4.3516
15 | 0.7075 | 0.17077 | -0.0196 | 4.143
15.5 | 0.6917 | 0.19199 | -0.0334 | 3.6028
16 | 0.7204 | 0.20266 | -0.0367 | 3.5547

## 17. Re 250k Mach 0.00 (1)
BIGFOIL.COM POLAR EXPORT
NACA64-217 a=0.0
NACA64-217 a=0.0 |  |  |  | Cl Max: | 1.308 | at alpha= | 12 | deg
JavaFoil+Calcfoil stall+Eppler ext transition |  |  |  | L/D Max: | 64.188 | at alpha= | 6.5 | deg
Re: | 250000 |  |  | Cd Min: | 0.01011 | at alpha= | -2 | deg
Mach: | 0 |  |  | Cl=0 at alpha= | -1 | deg
|  |  |  | @ Cl=0.1, Cd= | 0.010151
|  |  |  | @ Cl=0.4, Cd= | 0.01066
|  |  |  | @ Cl=0.6, Cd= | 0.011385
alpha (deg) | Cl | Cd | Cm | Cl/Cd
-20 | -0.952 | 0.20824 | 0.005 | -4.572
-19.5 | -0.973 | 0.19609 | 0.004 | -4.964
-19 | -0.993 | 0.18598 | 0.004 | -5.338
-18.5 | -1.011 | 0.17629 | 0.004 | -5.733
-18 | -1.027 | 0.16955 | 0.004 | -6.056
-17.5 | -1.04 | 0.15965 | 0.004 | -6.515
-17 | -1.051 | 0.15287 | 0.003 | -6.877
-16.5 | -1.059 | 0.14254 | 0.003 | -7.432
-16 | -1.064 | 0.13605 | 0.003 | -7.821
-15.5 | -1.064 | 0.12663 | 0.003 | -8.403
-15 | -1.056 | 0.1213 | 0.002 | -8.707
-14.5 | -1.043 | 0.11443 | 0.002 | -9.119
-14 | -1.028 | 0.10704 | 0.002 | -9.602
-13.5 | -1.01 | 0.10067 | 0.002 | -10.034
-13 | -0.989 | 0.09586 | 0.001 | -10.321
-12.5 | -0.967 | 0.08924 | 0.001 | -10.832
-12 | -0.942 | 0.08429 | 0.001 | -11.17
-11.5 | -0.914 | 0.07892 | 0 | -11.576
-11 | -0.884 | 0.07386 | 0 | -11.968
-10.5 | -0.852 | 0.07016 | 0 | -12.142
-10 | -0.818 | 0.06598 | 0 | -12.394
-9.5 | -0.782 | 0.06179 | -0.001 | -12.658
-9 | -0.744 | 0.05828 | -0.001 | -12.761
-8.5 | -0.705 | 0.05428 | -0.002 | -12.996
-8 | -0.795 | 0.01877 | -0.004 | -42.329
-7.5 | -0.746 | 0.01791 | -0.004 | -41.671
-7 | -0.696 | 0.01719 | -0.005 | -40.466
-6.5 | -0.643 | 0.01654 | -0.006 | -38.907
-6 | -0.59 | 0.01585 | -0.006 | -37.203
-5.5 | -0.535 | 0.01526 | -0.007 | -35.036
-5 | -0.479 | 0.01475 | -0.008 | -32.447
-4.5 | -0.421 | 0.01428 | -0.009 | -29.515
-4 | -0.367 | 0.01051 | -0.009 | -34.908
-3.5 | -0.306 | 0.01039 | -0.01 | -29.48
-3 | -0.246 | 0.01023 | -0.011 | -24.007
-2.5 | -0.184 | 0.01019 | -0.012 | -18.098
-2 | -0.123 | 0.01011 | -0.012 | -12.168
-1.5 | -0.062 | 0.01014 | -0.013 | -6.074
-1 | 0 | 0.01012 | -0.014 | 0.009
-0.5 | 0.062 | 0.01012 | -0.014 | 6.106
0 | 0.124 | 0.01017 | -0.015 | 12.141
0.5 | 0.185 | 0.01019 | -0.016 | 18.17
1 | 0.247 | 0.01036 | -0.017 | 23.822
1.5 | 0.306 | 0.01046 | -0.017 | 29.275
2 | 0.366 | 0.01059 | -0.018 | 34.569
2.5 | 0.424 | 0.01071 | -0.019 | 39.605
3 | 0.483 | 0.0109 | -0.019 | 44.317
3.5 | 0.541 | 0.01115 | -0.02 | 48.52
4 | 0.599 | 0.01138 | -0.02 | 52.624
4.5 | 0.656 | 0.01168 | -0.021 | 56.115
5 | 0.711 | 0.01208 | -0.022 | 58.892
5.5 | 0.766 | 0.01247 | -0.022 | 61.414
6 | 0.819 | 0.01298 | -0.023 | 63.107
6.5 | 0.871 | 0.01358 | -0.024 | 64.188
7 | 0.923 | 0.02004 | -0.024 | 46.066
7.5 | 0.973 | 0.02103 | -0.025 | 46.276
8 | 1.022 | 0.02214 | -0.025 | 46.174
8.5 | 1.068 | 0.02347 | -0.026 | 45.512
9 | 1.111 | 0.0248 | -0.027 | 44.821
9.5 | 1.152 | 0.02624 | -0.027 | 43.906
10 | 1.191 | 0.02777 | -0.028 | 42.876
10.5 | 1.225 | 0.02959 | -0.028 | 41.415
11 | 1.257 | 0.03154 | -0.029 | 39.858
11.5 | 1.286 | 0.03352 | -0.029 | 38.355
12 | 1.308 | 0.03621 | -0.03 | 36.109
12.5 | 1.155 | 0.08643 | -0.017 | 13.361
13 | 1.172 | 0.09207 | -0.016 | 12.734
13.5 | 1.188 | 0.09802 | -0.016 | 12.121
14 | 1.198 | 0.10382 | -0.016 | 11.536
14.5 | 1.204 | 0.11041 | -0.016 | 10.903
15 | 1.206 | 0.11634 | -0.017 | 10.37
15.5 | 1.206 | 0.12455 | -0.017 | 9.68
16 | 1.201 | 0.13167 | -0.017 | 9.124
16.5 | 1.195 | 0.13876 | -0.017 | 8.609
17 | 1.184 | 0.14825 | -0.017 | 7.986

## 18. Re 250k Mach 0.00 (2)
BIGFOIL.COM POLAR EXPORT
NACA64-217 a=0.0
NACA64-217 a=0.0 |  |  |  | Cl Max: | 1.1853 | at alpha= | 16.5 | deg
XFOIL ncrit=9 |  |  |  | L/D Max: | 69.6992 | at alpha= | 8 | deg
Re: | 250000 |  |  | Cd Min: | 0.22567 | at alpha= | 20 | deg
Mach: | 0 |  |  | Cl=0 at alpha= | -0.97735 | deg
|  |  |  | @ Cl=0.1, Cd= | 0.012983
|  |  |  | @ Cl=0.4, Cd= | 0.013617
|  |  |  | @ Cl=0.6, Cd= | 0.014043
alpha (deg) | Cl | Cd | Cm | Cl/Cd
-17.5 | -0.6152 | 0.18662 | 0.0163 | -3.2965
-17 | -0.5883 | 0.18145 | 0.0149 | -3.2422
-16.5 | -0.5746 | 0.17458 | 0.0109 | -3.2913
-16 | -0.5863 | 0.16232 | 0.0022 | -3.612
-15.5 | -0.5598 | 0.15756 | 0.0013 | -3.5529
-15 | -0.547 | 0.15043 | -0.0023 | -3.6362
-14.5 | -0.5765 | 0.1339 | -0.0135 | -4.3055
-14 | -0.551 | 0.12953 | -0.0138 | -4.2538
-13.5 | -0.5431 | 0.12183 | -0.0174 | -4.4579
-13 | -0.9513 | 0.05157 | -0.0488 | -18.4468
-12.5 | -0.9619 | 0.04614 | -0.0461 | -20.8474
-12 | -0.9475 | 0.04198 | -0.0443 | -22.5703
-11.5 | -0.9319 | 0.03753 | -0.0422 | -24.8308
-11 | -0.8844 | 0.03351 | -0.0445 | -26.3921
-10.5 | -0.83 | 0.0302 | -0.0463 | -27.4834
-10 | -0.7978 | 0.02829 | -0.0429 | -28.2008
-9.5 | -0.7614 | 0.02662 | -0.04 | -28.6026
-9 | -0.7022 | 0.02386 | -0.0409 | -29.43
-8.5 | -0.6656 | 0.0225 | -0.0383 | -29.5822
-8 | -0.6314 | 0.02141 | -0.0352 | -29.4909
-7.5 | -0.6025 | 0.01973 | -0.0316 | -30.5373
-7 | -0.568 | 0.01865 | -0.0287 | -30.4558
-6.5 | -0.5358 | 0.01735 | -0.0257 | -30.8818
-6 | -0.5022 | 0.01594 | -0.0227 | -31.5056
-5.5 | -0.4863 | 0.01295 | -0.0181 | -37.5521
-5 | -0.4469 | 0.01214 | -0.0156 | -36.8122
-4.5 | -0.3938 | 0.01222 | -0.015 | -32.2259
-4 | -0.3396 | 0.01236 | -0.0144 | -27.4757
-3.5 | -0.2847 | 0.01261 | -0.0139 | -22.5773
-3 | -0.2305 | 0.01316 | -0.0128 | -17.5152
-2.5 | -0.1744 | 0.01317 | -0.0128 | -13.2422
-2 | -0.1171 | 0.01311 | -0.0133 | -8.9321
-1.5 | -0.0599 | 0.01298 | -0.0139 | -4.6148
-1 | -0.0026 | 0.01298 | -0.0144 | -0.20031
-0.5 | 0.0548 | 0.01292 | -0.0149 | 4.2415
0 | 0.1118 | 0.013 | -0.0155 | 8.6
0.5 | 0.169 | 0.01303 | -0.016 | 12.9701
1 | 0.226 | 0.01317 | -0.0165 | 17.1602
1.5 | 0.2823 | 0.01328 | -0.0169 | 21.2575
2 | 0.3397 | 0.01342 | -0.0173 | 25.313
2.5 | 0.3948 | 0.01361 | -0.0176 | 29.0081
3 | 0.4515 | 0.01369 | -0.0177 | 32.9803
3.5 | 0.5054 | 0.01391 | -0.0176 | 36.3336
4 | 0.5616 | 0.01397 | -0.0175 | 40.2004
4.5 | 0.6141 | 0.01407 | -0.0171 | 43.6461
5 | 0.6675 | 0.01399 | -0.0164 | 47.7127
5.5 | 0.7196 | 0.01382 | -0.0154 | 52.0695
6 | 0.7703 | 0.01372 | -0.0141 | 56.1443
6.5 | 0.8167 | 0.01339 | -0.0119 | 60.9933
7 | 0.8595 | 0.01321 | -0.0092 | 65.0643
7.5 | 0.8996 | 0.01317 | -0.0061 | 68.3068
8 | 0.95 | 0.01363 | -0.006 | 69.6992
8.5 | 0.9802 | 0.016 | -0.006 | 61.2625
9 | 0.9687 | 0.01835 | 0.0014 | 52.7902
9.5 | 0.9633 | 0.02165 | 0.0062 | 44.4942
10 | 0.9606 | 0.0254 | 0.0097 | 37.8189
10.5 | 0.9631 | 0.02916 | 0.0124 | 33.0281
11 | 0.9728 | 0.03261 | 0.0143 | 29.8313
11.5 | 0.9859 | 0.03592 | 0.0158 | 27.4471
12 | 0.9974 | 0.03944 | 0.0173 | 25.289
12.5 | 1.0178 | 0.04238 | 0.0184 | 24.016
13 | 1.0385 | 0.04535 | 0.0195 | 22.8997
13.5 | 1.0628 | 0.04823 | 0.0205 | 22.0361
14 | 1.0872 | 0.05118 | 0.0211 | 21.2427
14.5 | 1.1257 | 0.05336 | 0.0225 | 21.0963
15 | 1.1399 | 0.05751 | 0.0227 | 19.8209
15.5 | 1.1544 | 0.06187 | 0.0226 | 18.6585
16 | 1.1673 | 0.06657 | 0.0222 | 17.5349
16.5 | 1.1853 | 0.07111 | 0.022 | 16.6685
17 | 1.1836 | 0.07853 | 0.0209 | 15.0719
17.5 | 1.1544 | 0.08858 | 0.0171 | 13.0323
18 | 1.1192 | 0.10076 | 0.0116 | 11.1076
18.5 | 1.0752 | 0.11575 | 0.0035 | 9.289
19 | 1.0188 | 0.135 | -0.0083 | 7.5467
19.5 | 0.7862 | 0.22055 | -0.055 | 3.5647
20 | 0.8063 | 0.22567 | -0.0577 | 3.5729

## 19. Re 250k Mach 0.10 (1)
BIGFOIL.COM POLAR EXPORT
NACA64-217 a=0.0
NACA64-217 a=0.0 |  |  |  | Cl Max: | 1.314 | at alpha= | 12.5 | deg
JavaFoil+Calcfoil stall+Eppler ext transition |  |  |  | L/D Max: | 63.846 | at alpha= | 6.5 | deg
Re: | 250000 |  |  | Cd Min: | 0.01011 | at alpha= | -0.5 | deg
Mach: | 0.1 |  |  | Cl=0 at alpha= | -1 | deg
|  |  |  | @ Cl=0.1, Cd= | 0.010177
|  |  |  | @ Cl=0.4, Cd= | 0.010692
|  |  |  | @ Cl=0.6, Cd= | 0.011436
alpha (deg) | Cl | Cd | Cm | Cl/Cd
-20 | -0.906 | 0.21228 | 0.005 | -4.267
-19.5 | -0.931 | 0.20139 | 0.004 | -4.623
-19 | -0.955 | 0.19306 | 0.004 | -4.945
-18.5 | -0.976 | 0.18166 | 0.004 | -5.375
-18 | -0.996 | 0.17185 | 0.004 | -5.797
-17.5 | -1.013 | 0.16177 | 0.003 | -6.264
-17 | -1.028 | 0.15481 | 0.003 | -6.641
-16.5 | -1.04 | 0.14657 | 0.003 | -7.094
-16 | -1.048 | 0.1371 | 0.003 | -7.642
-15.5 | -1.051 | 0.12944 | 0.003 | -8.119
-15 | -1.045 | 0.12375 | 0.002 | -8.448
-14.5 | -1.034 | 0.11428 | 0.002 | -9.052
-14 | -1.021 | 0.1091 | 0.002 | -9.361
-13.5 | -1.005 | 0.10221 | 0.002 | -9.831
-13 | -0.985 | 0.09535 | 0.001 | -10.334
-12.5 | -0.964 | 0.09013 | 0.001 | -10.697
-12 | -0.94 | 0.08486 | 0.001 | -11.08
-11.5 | -0.913 | 0.08047 | 0 | -11.347
-11 | -0.884 | 0.07488 | 0 | -11.811
-10.5 | -0.853 | 0.07043 | 0 | -12.107
-10 | -0.819 | 0.06636 | 0 | -12.345
-9.5 | -0.784 | 0.0623 | -0.001 | -12.581
-9 | -0.746 | 0.05841 | -0.001 | -12.765
-8.5 | -0.707 | 0.05454 | -0.002 | -12.971
-8 | -0.797 | 0.01885 | -0.004 | -42.256
-7.5 | -0.749 | 0.01814 | -0.004 | -41.259
-7 | -0.698 | 0.01735 | -0.005 | -40.234
-6.5 | -0.646 | 0.01664 | -0.006 | -38.814
-6 | -0.592 | 0.01595 | -0.006 | -37.123
-5.5 | -0.537 | 0.0154 | -0.007 | -34.874
-5 | -0.481 | 0.01482 | -0.008 | -32.423
-4.5 | -0.423 | 0.01434 | -0.009 | -29.511
-4 | -0.369 | 0.01052 | -0.009 | -35.058
-3.5 | -0.308 | 0.01042 | -0.01 | -29.557
-3 | -0.247 | 0.01022 | -0.011 | -24.131
-2.5 | -0.185 | 0.01017 | -0.012 | -18.218
-2 | -0.124 | 0.01014 | -0.012 | -12.185
-1.5 | -0.062 | 0.01013 | -0.013 | -6.111
-1 | 0 | 0.01012 | -0.014 | 0.009
-0.5 | 0.062 | 0.01011 | -0.015 | 6.139
0 | 0.124 | 0.01022 | -0.015 | 12.147
0.5 | 0.186 | 0.01032 | -0.016 | 18.031
1 | 0.248 | 0.01036 | -0.017 | 23.963
1.5 | 0.307 | 0.01052 | -0.017 | 29.221
2 | 0.368 | 0.01062 | -0.018 | 34.596
2.5 | 0.426 | 0.01075 | -0.019 | 39.623
3 | 0.485 | 0.01095 | -0.019 | 44.316
3.5 | 0.544 | 0.01119 | -0.02 | 48.587
4 | 0.601 | 0.01144 | -0.021 | 52.585
4.5 | 0.658 | 0.01179 | -0.021 | 55.821
5 | 0.714 | 0.01215 | -0.022 | 58.763
5.5 | 0.769 | 0.0126 | -0.022 | 61.027
6 | 0.823 | 0.01309 | -0.023 | 62.837
6.5 | 0.875 | 0.0137 | -0.024 | 63.846
7 | 0.927 | 0.02021 | -0.024 | 45.865
7.5 | 0.977 | 0.02125 | -0.025 | 45.977
8 | 1.026 | 0.02237 | -0.025 | 45.86
8.5 | 1.072 | 0.02374 | -0.026 | 45.138
9 | 1.115 | 0.0251 | -0.027 | 44.418
9.5 | 1.155 | 0.02658 | -0.027 | 43.464
10 | 1.193 | 0.02811 | -0.028 | 42.439
10.5 | 1.227 | 0.02998 | -0.028 | 40.942
11 | 1.258 | 0.032 | -0.029 | 39.318
11.5 | 1.285 | 0.0339 | -0.029 | 37.916
12 | 1.302 | 0.03726 | -0.03 | 34.954
12.5 | 1.314 | 0.04157 | -0.03 | 31.618
13 | 1.168 | 0.09328 | -0.016 | 12.523
13.5 | 1.183 | 0.09891 | -0.016 | 11.955
14 | 1.19 | 0.10509 | -0.016 | 11.328
14.5 | 1.194 | 0.1119 | -0.016 | 10.67
15 | 1.194 | 0.11826 | -0.016 | 10.096
15.5 | 1.19 | 0.12484 | -0.016 | 9.532
16 | 1.183 | 0.13383 | -0.017 | 8.839
16.5 | 1.172 | 0.14227 | -0.017 | 8.242
17 | 1.158 | 0.15079 | -0.017 | 7.68
17.5 | 1.142 | 0.15861 | -0.017 | 7.201

## 20. Re 250k Mach 0.10 (2)
BIGFOIL.COM POLAR EXPORT
NACA64-217 a=0.0
NACA64-217 a=0.0 |  |  |  | Cl Max: | 1.1689 | at alpha= | 16.5 | deg
XFOIL ncrit=9 |  |  |  | L/D Max: | 68.7148 | at alpha= | 8 | deg
Re: | 250000 |  |  | Cd Min: | 0.22679 | at alpha= | 20 | deg
Mach: | 0.1 |  |  | Cl=0 at alpha= | -0.97751 | deg
|  |  |  | @ Cl=0.1, Cd= | 0.013045
|  |  |  | @ Cl=0.4, Cd= | 0.013698
|  |  |  | @ Cl=0.6, Cd= | 0.014116
alpha (deg) | Cl | Cd | Cm | Cl/Cd
-17 | -0.5877 | 0.1823 | 0.0153 | -3.2238
-16.5 | -0.5739 | 0.17538 | 0.0112 | -3.2723
-16 | -0.5846 | 0.16341 | 0.0026 | -3.5775
-15.5 | -0.5578 | 0.15855 | 0.0017 | -3.5181
-15 | -0.5449 | 0.15139 | -0.002 | -3.5993
-14.5 | -0.5724 | 0.13538 | -0.0129 | -4.2281
-14 | -0.7413 | 0.08386 | -0.0425 | -8.8397
-13.5 | -0.7938 | 0.07054 | -0.0489 | -11.2532
-13 | -0.8577 | 0.05848 | -0.0518 | -14.6666
-12.5 | -0.9132 | 0.04914 | -0.0502 | -18.5836
-12 | -0.9257 | 0.04366 | -0.0474 | -21.2025
-11.5 | -0.9213 | 0.03867 | -0.0446 | -23.8247
-11 | -0.8819 | 0.03439 | -0.046 | -25.6441
-10.5 | -0.8302 | 0.03083 | -0.0475 | -26.9283
-10 | -0.7995 | 0.0288 | -0.0439 | -27.7604
-9.5 | -0.7636 | 0.027 | -0.0409 | -28.2815
-9 | -0.7034 | 0.0242 | -0.0418 | -29.0661
-8.5 | -0.6654 | 0.02276 | -0.0393 | -29.2355
-8 | -0.6306 | 0.0216 | -0.0363 | -29.1944
-7.5 | -0.6019 | 0.01993 | -0.0326 | -30.2007
-7 | -0.5684 | 0.0188 | -0.0295 | -30.234
-6.5 | -0.5365 | 0.01749 | -0.0263 | -30.6747
-6 | -0.5026 | 0.01612 | -0.0234 | -31.1787
-5.5 | -0.4838 | 0.01338 | -0.019 | -36.1584
-5 | -0.4493 | 0.01218 | -0.0159 | -36.8883
-4.5 | -0.3962 | 0.01226 | -0.0152 | -32.3165
-4 | -0.3414 | 0.0124 | -0.0146 | -27.5323
-3.5 | -0.2864 | 0.01264 | -0.014 | -22.6582
-3 | -0.2319 | 0.01321 | -0.0129 | -17.5549
-2.5 | -0.1755 | 0.01325 | -0.0128 | -13.2453
-2 | -0.1177 | 0.01317 | -0.0134 | -8.937
-1.5 | -0.0602 | 0.01306 | -0.0139 | -4.6095
-1 | -0.0026 | 0.01303 | -0.0144 | -0.19954
-0.5 | 0.0552 | 0.01299 | -0.015 | 4.2494
0 | 0.1124 | 0.01306 | -0.0156 | 8.6064
0.5 | 0.17 | 0.01309 | -0.0161 | 12.987
1 | 0.2271 | 0.01324 | -0.0166 | 17.1526
1.5 | 0.284 | 0.01334 | -0.017 | 21.2894
2 | 0.3415 | 0.01351 | -0.0174 | 25.2776
2.5 | 0.3971 | 0.01369 | -0.0177 | 29.0066
3.5 | 0.5082 | 0.01399 | -0.0177 | 36.3259
4 | 0.5652 | 0.01407 | -0.0176 | 40.1706
4.5 | 0.6179 | 0.01414 | -0.0171 | 43.6987
5 | 0.6713 | 0.01407 | -0.0164 | 47.7114
5.5 | 0.7237 | 0.0139 | -0.0153 | 52.0647
6 | 0.7745 | 0.0138 | -0.014 | 56.1232
6.5 | 0.8217 | 0.01343 | -0.0118 | 61.1839
7 | 0.8641 | 0.01328 | -0.0089 | 65.0678
7.5 | 0.9038 | 0.01325 | -0.0056 | 68.2113
8 | 0.9517 | 0.01385 | -0.0052 | 68.7148
8.5 | 0.9755 | 0.01626 | -0.0041 | 59.9938
9 | 0.9637 | 0.01886 | 0.0029 | 51.0976
9.5 | 0.9583 | 0.02233 | 0.0074 | 42.9154
10 | 0.9562 | 0.02615 | 0.0108 | 36.566
10.5 | 0.9572 | 0.03009 | 0.0133 | 31.8112
11 | 0.9676 | 0.03355 | 0.0151 | 28.8405
11.5 | 0.9823 | 0.0368 | 0.0166 | 26.6929
12 | 0.9947 | 0.04032 | 0.0181 | 24.6701
12.5 | 1.0155 | 0.0433 | 0.0192 | 23.4527
13 | 1.0385 | 0.04613 | 0.0206 | 22.5125
13.5 | 1.0615 | 0.04922 | 0.0213 | 21.5664
14 | 1.0862 | 0.05222 | 0.022 | 20.8005
14.5 | 1.1222 | 0.05474 | 0.0233 | 20.5005
15 | 1.135 | 0.05919 | 0.0234 | 19.1755
15.5 | 1.1471 | 0.06393 | 0.0232 | 17.9431
16 | 1.1566 | 0.06916 | 0.0226 | 16.7235
16.5 | 1.1689 | 0.07443 | 0.022 | 15.7047
17 | 1.1626 | 0.08259 | 0.0204 | 14.0768
17.5 | 1.1289 | 0.09369 | 0.0157 | 12.0493
18 | 1.0898 | 0.10704 | 0.009 | 10.1812
18.5 | 1.0431 | 0.12327 | -0.0004 | 8.4619
19 | 0.9866 | 0.14359 | -0.0132 | 6.871
19.5 | 0.7874 | 0.22166 | -0.0556 | 3.5523
20 | 0.8079 | 0.22679 | -0.0584 | 3.5623

## 21. Re 250k Mach 0.25 (1)
BIGFOIL.COM POLAR EXPORT
NACA64-217 a=0.0
NACA64-217 a=0.0 |  |  |  | Cl Max: | 1.255 | at alpha= | 11 | deg
JavaFoil+Calcfoil stall+Eppler ext transition |  |  |  | L/D Max: | 62.197 | at alpha= | 6.5 | deg
Re: | 250000 |  |  | Cd Min: | 0.01023 | at alpha= | -1.5 | deg
Mach: | 0.25 |  |  | Cl=0 at alpha= | -1 | deg
|  |  |  | @ Cl=0.1, Cd= | 0.010336
|  |  |  | @ Cl=0.4, Cd= | 0.010924
|  |  |  | @ Cl=0.6, Cd= | 0.011741
alpha (deg) | Cl | Cd | Cm | Cl/Cd
-19 | -0.606 | 0.25882 | 0.005 | -2.343
-18.5 | -0.666 | 0.22945 | 0.004 | -2.905
-18 | -0.724 | 0.21089 | 0.004 | -3.433
-17.5 | -0.777 | 0.19327 | 0.003 | -4.021
-17 | -0.826 | 0.17858 | 0.003 | -4.623
-16.5 | -0.869 | 0.16853 | 0.003 | -5.154
-16 | -0.906 | 0.15548 | 0.003 | -5.828
-15.5 | -0.935 | 0.14632 | 0.003 | -6.388
-15 | -0.95 | 0.13449 | 0.002 | -7.064
-14.5 | -0.956 | 0.12677 | 0.002 | -7.542
-14 | -0.958 | 0.11752 | 0.002 | -8.153
-13.5 | -0.955 | 0.1088 | 0.002 | -8.781
-13 | -0.949 | 0.10149 | 0.001 | -9.348
-12.5 | -0.937 | 0.09528 | 0.001 | -9.839
-12 | -0.922 | 0.08858 | 0.001 | -10.41
-11.5 | -0.903 | 0.08277 | 0 | -10.913
-11 | -0.88 | 0.07839 | 0 | -11.226
-10.5 | -0.854 | 0.07255 | 0 | -11.768
-10 | -0.824 | 0.06821 | -0.001 | -12.083
-9.5 | -0.791 | 0.06375 | -0.001 | -12.412
-9 | -0.756 | 0.05982 | -0.001 | -12.642
-8.5 | -0.719 | 0.05555 | -0.002 | -12.937
-8 | -0.679 | 0.05239 | -0.002 | -12.959
-7.5 | -0.761 | 0.01887 | -0.004 | -40.35
-7 | -0.711 | 0.01806 | -0.005 | -39.377
-6.5 | -0.659 | 0.01731 | -0.006 | -38.058
-6 | -0.605 | 0.01655 | -0.007 | -36.535
-5.5 | -0.549 | 0.01587 | -0.007 | -34.594
-5 | -0.492 | 0.01527 | -0.008 | -32.185
-4.5 | -0.433 | 0.01473 | -0.009 | -29.403
-4 | -0.373 | 0.01422 | -0.01 | -26.259
-3.5 | -0.316 | 0.01063 | -0.01 | -29.736
-3 | -0.253 | 0.0104 | -0.011 | -24.36
-2.5 | -0.19 | 0.01034 | -0.012 | -18.403
-2 | -0.127 | 0.01026 | -0.013 | -12.383
-1.5 | -0.064 | 0.01023 | -0.013 | -6.216
-1 | 0 | 0.01028 | -0.014 | 0.009
-0.5 | 0.064 | 0.01033 | -0.015 | 6.176
0 | 0.128 | 0.01034 | -0.016 | 12.331
0.5 | 0.191 | 0.01044 | -0.016 | 18.328
1 | 0.253 | 0.01058 | -0.017 | 23.868
1.5 | 0.315 | 0.01069 | -0.018 | 29.435
2 | 0.376 | 0.01086 | -0.018 | 34.652
2.5 | 0.436 | 0.01102 | -0.019 | 39.581
3 | 0.496 | 0.01124 | -0.02 | 44.153
3.5 | 0.556 | 0.01151 | -0.02 | 48.36
4 | 0.615 | 0.01182 | -0.021 | 52.044
4.5 | 0.673 | 0.01219 | -0.022 | 55.245
5 | 0.731 | 0.0126 | -0.022 | 57.98
5.5 | 0.786 | 0.01311 | -0.023 | 59.97
6 | 0.841 | 0.01371 | -0.024 | 61.317
6.5 | 0.893 | 0.01436 | -0.024 | 62.197
7 | 0.947 | 0.02122 | -0.025 | 44.608
7.5 | 0.997 | 0.02241 | -0.025 | 44.502
8 | 1.045 | 0.02369 | -0.026 | 44.131
8.5 | 1.09 | 0.02511 | -0.027 | 43.415
9 | 1.131 | 0.02678 | -0.027 | 42.254
9.5 | 1.169 | 0.02836 | -0.028 | 41.234
10 | 1.203 | 0.03018 | -0.028 | 39.865
10.5 | 1.232 | 0.03242 | -0.029 | 37.998
11 | 1.255 | 0.03489 | -0.029 | 35.965
11.5 | 1.105 | 0.07949 | -0.016 | 13.896
12 | 1.119 | 0.08543 | -0.016 | 13.102
12.5 | 1.129 | 0.09128 | -0.016 | 12.372
13 | 1.135 | 0.09801 | -0.016 | 11.578
13.5 | 1.136 | 0.10507 | -0.016 | 10.813
14 | 1.126 | 0.11185 | -0.016 | 10.07
14.5 | 1.109 | 0.12135 | -0.015 | 9.139
15 | 1.086 | 0.12938 | -0.016 | 8.396
15.5 | 1.058 | 0.13966 | -0.016 | 7.572
16 | 1.022 | 0.14718 | -0.016 | 6.945

## 22. Re 250k Mach 0.25 (2)
BIGFOIL.COM POLAR EXPORT
NACA64-217 a=0.0
NACA64-217 a=0.0 |  |  |  | Cl Max: | 1.092 | at alpha= | 14.5 | deg
XFOIL ncrit=9 |  |  |  | L/D Max: | 66.9884 | at alpha= | 7.5 | deg
Re: | 250000 |  |  | Cd Min: | 0.22762 | at alpha= | 19.5 | deg
Mach: | 0.25 |  |  | Cl=0 at alpha= | -0.97808 | deg
|  |  |  | @ Cl=0.1, Cd= | 0.01339
|  |  |  | @ Cl=0.4, Cd= | 0.014064
|  |  |  | @ Cl=0.6, Cd= | 0.014647
alpha (deg) | Cl | Cd | Cm | Cl/Cd
-16 | -0.5761 | 0.16897 | 0.0048 | -3.4095
-15.5 | -0.5487 | 0.16352 | 0.0035 | -3.3556
-15 | -0.5362 | 0.15601 | -0.0007 | -3.437
-14.5 | -0.5534 | 0.14241 | -0.0104 | -3.886
-14 | -0.5257 | 0.1375 | -0.0109 | -3.8233
-13.5 | -0.6709 | 0.08887 | -0.0407 | -7.5492
-13 | -0.7184 | 0.0745 | -0.0489 | -9.643
-12.5 | -0.7697 | 0.06247 | -0.0544 | -12.3211
-12 | -0.8105 | 0.05321 | -0.0563 | -15.2321
-11.5 | -0.8377 | 0.04577 | -0.0558 | -18.3024
-11 | -0.8433 | 0.03997 | -0.0547 | -21.0983
-10.5 | -0.8131 | 0.03473 | -0.0559 | -23.412
-10 | -0.7971 | 0.03187 | -0.0508 | -25.011
-9.5 | -0.7706 | 0.02941 | -0.0464 | -26.202
-9 | -0.7143 | 0.02632 | -0.0461 | -27.1391
-8.5 | -0.6663 | 0.02434 | -0.0446 | -27.3747
-8 | -0.6259 | 0.02284 | -0.0422 | -27.4037
-7.5 | -0.5909 | 0.02104 | -0.039 | -28.0846
-7 | -0.5647 | 0.01974 | -0.0346 | -28.6069
-6.5 | -0.5369 | 0.01835 | -0.0303 | -29.2589
-6 | -0.504 | 0.01703 | -0.027 | -29.5948
-5.5 | -0.4743 | 0.01528 | -0.0234 | -31.0406
-5 | -0.4613 | 0.01245 | -0.0177 | -37.0522
-4.5 | -0.4087 | 0.01246 | -0.0163 | -32.801
-4 | -0.3523 | 0.01263 | -0.0157 | -27.8939
-3.5 | -0.2953 | 0.01288 | -0.0149 | -22.927
-3 | -0.239 | 0.0135 | -0.0136 | -17.7037
-2.5 | -0.1806 | 0.01367 | -0.0134 | -13.2114
-2 | -0.1213 | 0.0135 | -0.0138 | -8.9852
-1.5 | -0.0619 | 0.01345 | -0.0144 | -4.6022
-1 | -0.0026 | 0.01335 | -0.0149 | -0.19476
-0.5 | 0.0567 | 0.01339 | -0.0155 | 4.2345
0 | 0.116 | 0.01339 | -0.0161 | 8.6632
0.5 | 0.1753 | 0.0135 | -0.0166 | 12.9852
1 | 0.2337 | 0.01363 | -0.017 | 17.146
1.5 | 0.2935 | 0.01372 | -0.0175 | 21.3921
2 | 0.3508 | 0.01398 | -0.0178 | 25.093
2.5 | 0.4094 | 0.01408 | -0.0179 | 29.0767
3 | 0.4663 | 0.01432 | -0.018 | 32.5628
3.5 | 0.5247 | 0.01442 | -0.0181 | 36.387
4 | 0.5806 | 0.01466 | -0.0178 | 39.6044
4.5 | 0.6397 | 0.01462 | -0.0175 | 43.7551
5 | 0.6948 | 0.01446 | -0.0166 | 48.0498
5.5 | 0.7489 | 0.01431 | -0.0153 | 52.334
6 | 0.8015 | 0.01415 | -0.0137 | 56.6431
6.5 | 0.8467 | 0.0138 | -0.0106 | 61.3551
7 | 0.8886 | 0.01369 | -0.0071 | 64.9087
7.5 | 0.9231 | 0.01378 | -0.0024 | 66.9884
8 | 0.9537 | 0.01541 | 0 | 61.8884
8.5 | 0.9492 | 0.01826 | 0.0047 | 51.9825
9 | 0.9392 | 0.02199 | 0.0094 | 42.7103
9.5 | 0.9333 | 0.02616 | 0.0129 | 35.6766
10 | 0.9331 | 0.03034 | 0.0156 | 30.7548
10.5 | 0.9398 | 0.03422 | 0.0175 | 27.4635
11 | 0.9484 | 0.03811 | 0.0193 | 24.8859
11.5 | 0.9648 | 0.04156 | 0.0206 | 23.2146
12 | 0.9825 | 0.04502 | 0.022 | 21.8236
12.5 | 1.0053 | 0.04817 | 0.0231 | 20.8698
13 | 1.0306 | 0.0513 | 0.0246 | 20.0897
13.5 | 1.0527 | 0.05498 | 0.0254 | 19.147
14 | 1.0757 | 0.05876 | 0.0261 | 18.3067
14.5 | 1.092 | 0.06373 | 0.0266 | 17.1348
15 | 1.0869 | 0.0709 | 0.0253 | 15.33
15.5 | 1.0753 | 0.0793 | 0.0229 | 13.5599
16 | 1.0552 | 0.08939 | 0.019 | 11.8045
16.5 | 1.0254 | 0.10171 | 0.013 | 10.0816
17 | 0.9721 | 0.11954 | 0.0026 | 8.132
17.5 | 0.8465 | 0.15835 | -0.0221 | 5.3458
18.5 | 0.7723 | 0.21113 | -0.049 | 3.6579
19 | 0.8035 | 0.21532 | -0.0494 | 3.7317
19.5 | 0.7957 | 0.22762 | -0.0593 | 3.4957

## 23. Re 250k Mach 0.50 (1)
BIGFOIL.COM POLAR EXPORT
NACA64-217 a=0.0
NACA64-217 a=0.0 |  |  |  | Cl Max: | 1.17 | at alpha= | 20 | deg
JavaFoil+Calcfoil stall+Eppler ext transition |  |  |  | L/D Max: | 54.633 | at alpha= | 6 | deg
Re: | 250000 |  |  | Cd Min: | 0.01056 | at alpha= | -1.5 | deg
Mach: | 0.5 |  |  | Cl=0 at alpha= | -1 | deg
|  |  |  | @ Cl=0.1, Cd= | 0.011187
|  |  |  | @ Cl=0.4, Cd= | 0.011983
|  |  |  | @ Cl=0.6, Cd= | 0.013086
alpha (deg) | Cl | Cd | Cm | Cl/Cd
-20 | -1.061 | 0.28112 | 0.007 | -3.776
-19.5 | -1.035 | 0.27814 | 0.007 | -3.72
-19 | -1.005 | 0.25782 | 0.006 | -3.898
-18.5 | -0.978 | 0.25315 | 0.006 | -3.863
-18 | -0.951 | 0.24811 | 0.006 | -3.832
-17.5 | -0.924 | 0.24333 | 0.005 | -3.796
-17 | -0.895 | 0.23642 | 0.005 | -3.787
-16.5 | -0.867 | 0.22676 | 0.004 | -3.822
-16 | -0.839 | 0.22181 | 0.004 | -3.784
-15.5 | -0.812 | 0.21272 | 0.004 | -3.818
-15 | -0.785 | 0.21227 | 0.003 | -3.697
-14.5 | -0.756 | 0.19514 | 0.003 | -3.872
-14 | -0.728 | 0.18884 | 0.002 | -3.855
-13.5 | -0.701 | 0.19162 | 0.002 | -3.656
-13 | -0.673 | 0.18802 | 0.002 | -3.58
-12.5 | -0.646 | 0.16411 | 0.001 | -3.934
-12 | -0.617 | 0.15606 | 0.001 | -3.951
-11.5 | -0.589 | 0.15439 | 0 | -3.814
-11 | -0.561 | 0.14472 | 0 | -3.878
-10.5 | -0.533 | 0.1489 | 0 | -3.582
-10 | -0.505 | 0.12272 | 0 | -4.115
-9.5 | -0.477 | 0.10254 | -0.001 | -4.654
-9 | -0.615 | 0.07738 | -0.001 | -7.948
-8.5 | -0.687 | 0.06658 | -0.002 | -10.316
-8 | -0.688 | 0.05955 | -0.002 | -11.556
-7.5 | -0.667 | 0.05463 | -0.002 | -12.214
-7 | -0.634 | 0.0499 | -0.003 | -12.708
-6.5 | -0.594 | 0.04685 | -0.003 | -12.678
-6 | -0.549 | 0.04339 | -0.004 | -12.663
-5.5 | -0.598 | 0.0185 | -0.008 | -32.308
-5 | -0.538 | 0.01756 | -0.009 | -30.624
-4.5 | -0.475 | 0.0168 | -0.01 | -28.276
-4 | -0.41 | 0.01603 | -0.011 | -25.585
-3.5 | -0.345 | 0.01164 | -0.011 | -29.643
-3 | -0.278 | 0.01143 | -0.012 | -24.332
-2.5 | -0.21 | 0.01129 | -0.013 | -18.586
-2 | -0.141 | 0.01123 | -0.014 | -12.526
-1.5 | -0.071 | 0.01056 | -0.015 | -6.735
-1 | 0 | 0.01114 | -0.016 | 0.01
-0.5 | 0.071 | 0.01112 | -0.016 | 6.418
0 | 0.14 | 0.01128 | -0.017 | 12.429
0.5 | 0.21 | 0.0114 | -0.018 | 18.386
1 | 0.278 | 0.01155 | -0.019 | 24.098
1.5 | 0.347 | 0.01178 | -0.019 | 29.451
2 | 0.415 | 0.01204 | -0.02 | 34.446
2.5 | 0.48 | 0.01235 | -0.021 | 38.856
3 | 0.546 | 0.01271 | -0.022 | 43.006
3.5 | 0.612 | 0.01317 | -0.022 | 46.483
4 | 0.676 | 0.01367 | -0.023 | 49.497
4.5 | 0.739 | 0.01428 | -0.024 | 51.778
5 | 0.8 | 0.01499 | -0.024 | 53.402
5.5 | 0.859 | 0.01581 | -0.025 | 54.327
6 | 0.915 | 0.01675 | -0.026 | 54.633
6.5 | 0.974 | 0.02481 | -0.027 | 39.255
7 | 1.024 | 0.02657 | -0.027 | 38.524
7.5 | 1.068 | 0.02864 | -0.028 | 37.292
8 | 1.105 | 0.03096 | -0.029 | 35.689
8.5 | 1.124 | 0.03353 | -0.029 | 33.54
9 | 0.968 | 0.06635 | -0.014 | 14.59
9.5 | 0.925 | 0.07499 | -0.014 | 12.335
10 | 0.614 | 0.10403 | -0.012 | 5.907
10.5 | 0.642 | 0.13223 | -0.014 | 4.858
11 | 0.67 | 0.13783 | -0.014 | 4.86
11.5 | 0.698 | 0.1491 | -0.016 | 4.684
12 | 0.726 | 0.16107 | -0.016 | 4.505
12.5 | 0.753 | 0.16648 | -0.017 | 4.522
13 | 0.78 | 0.16776 | -0.017 | 4.652
13.5 | 0.809 | 0.18416 | -0.019 | 4.393
14 | 0.836 | 0.1885 | -0.019 | 4.436
14.5 | 0.863 | 0.20007 | -0.02 | 4.316
15 | 0.892 | 0.20559 | -0.022 | 4.341
15.5 | 0.92 | 0.21228 | -0.022 | 4.332
16 | 0.947 | 0.22115 | -0.023 | 4.282
16.5 | 0.976 | 0.23352 | -0.024 | 4.18
17 | 1.003 | 0.23983 | -0.025 | 4.182
17.5 | 1.03 | 0.24455 | -0.025 | 4.211
18 | 1.06 | 0.25408 | -0.027 | 4.171
18.5 | 1.086 | 0.25743 | -0.027 | 4.22
19 | 1.113 | 0.26541 | -0.028 | 4.194
19.5 | 1.14 | 0.2818 | -0.028 | 4.045
20 | 1.17 | 0.28745 | -0.03 | 4.07

## 24. Re 250k Mach 0.50 (2)
BIGFOIL.COM POLAR EXPORT
NACA64-217 a=0.0
NACA64-217 a=0.0 |  |  |  | Cl Max: | 0.9253 | at alpha= | 12 | deg
XFOIL ncrit=9 |  |  |  | L/D Max: | 56.3317 | at alpha= | 6.5 | deg
Re: | 250000 |  |  | Cd Min: | 0.26236 | at alpha= | 20 | deg
Mach: | 0.5 |  |  | Cl=0 at alpha= | -0.97776 | deg
|  |  |  | @ Cl=0.1, Cd= | 0.015242
|  |  |  | @ Cl=0.4, Cd= | 0.01637
|  |  |  | @ Cl=0.6, Cd= | 0.017361
alpha (deg) | Cl | Cd | Cm | Cl/Cd
-20 | -0.7279 | 0.25322 | 0.0552 | -2.8746
-19 | -0.685 | 0.23655 | 0.0443 | -2.8958
-18.5 | -0.6626 | 0.22869 | 0.0391 | -2.8974
-18 | -0.6538 | 0.22025 | 0.0306 | -2.9684
-17.5 | -0.6207 | 0.21211 | 0.0285 | -2.9263
-17 | -0.5981 | 0.2044 | 0.0236 | -2.9261
-16 | -0.56 | 0.18774 | 0.0129 | -2.9828
-15.5 | -0.5369 | 0.18019 | 0.0085 | -2.9796
-15 | -0.5483 | 0.17093 | -0.003 | -3.2077
-14.5 | -0.5089 | 0.16251 | -0.0033 | -3.1315
-14 | -0.4829 | 0.15538 | -0.0066 | -3.1079
-13.5 | -0.5005 | 0.14386 | -0.0189 | -3.4791
-13 | -0.4647 | 0.13623 | -0.0195 | -3.4111
-12.5 | -0.4688 | 0.11991 | -0.0284 | -3.9096
-12 | -0.4652 | 0.10882 | -0.035 | -4.2749
-11.5 | -0.4857 | 0.09228 | -0.0465 | -5.2633
-11 | -0.5373 | 0.07153 | -0.0637 | -7.5115
-10.5 | -0.5817 | 0.05977 | -0.0698 | -9.7323
-10 | -0.6167 | 0.05103 | -0.0719 | -12.085
-9.5 | -0.6403 | 0.04419 | -0.0712 | -14.4897
-9 | -0.6513 | 0.03857 | -0.0688 | -16.8862
-8.5 | -0.6452 | 0.03391 | -0.0655 | -19.0268
-8 | -0.6198 | 0.03023 | -0.0621 | -20.5028
-7.5 | -0.5743 | 0.02739 | -0.059 | -20.9675
-7 | -0.5259 | 0.02503 | -0.0559 | -21.0108
-6.5 | -0.4853 | 0.0232 | -0.0525 | -20.9181
-6 | -0.46 | 0.02102 | -0.048 | -21.8839
-5.5 | -0.4432 | 0.01899 | -0.0422 | -23.3386
-5 | -0.4311 | 0.0173 | -0.0351 | -24.9191
-4.5 | -0.4327 | 0.01443 | -0.0269 | -29.9861
-4 | -0.3974 | 0.01365 | -0.0213 | -29.1136
-3.5 | -0.3335 | 0.01406 | -0.0196 | -23.7198
-3 | -0.2688 | 0.01474 | -0.0175 | -18.2361
-2.5 | -0.2012 | 0.0156 | -0.016 | -12.8974
-2 | -0.1356 | 0.01536 | -0.0161 | -8.8281
-1.5 | -0.0694 | 0.0153 | -0.0164 | -4.5359
-1 | -0.0029 | 0.01511 | -0.0169 | -0.19193
-0.5 | 0.0623 | 0.01527 | -0.0173 | 4.0799
0 | 0.1289 | 0.01522 | -0.0178 | 8.4691
0.5 | 0.1934 | 0.01551 | -0.0181 | 12.4694
1 | 0.2585 | 0.01568 | -0.0185 | 16.486
1.5 | 0.3241 | 0.01596 | -0.0186 | 20.307
2 | 0.3859 | 0.01633 | -0.0185 | 23.6314
2.5 | 0.4529 | 0.01652 | -0.0185 | 27.4153
3 | 0.5122 | 0.01702 | -0.0177 | 30.094
3.5 | 0.5748 | 0.01735 | -0.0169 | 33.1297
4 | 0.6414 | 0.01738 | -0.0162 | 36.9045
4.5 | 0.7014 | 0.01752 | -0.0144 | 40.0342
5 | 0.7673 | 0.01709 | -0.0125 | 44.8976
5.5 | 0.8322 | 0.01671 | -0.0102 | 49.8025
6 | 0.8804 | 0.01632 | -0.0053 | 53.9461
6.5 | 0.9137 | 0.01622 | 0.0016 | 56.3317
7 | 0.9157 | 0.01685 | 0.0123 | 54.3442
7.5 | 0.893 | 0.01961 | 0.0223 | 45.538
8 | 0.8864 | 0.02539 | 0.0217 | 34.9114
8.5 | 0.8702 | 0.03096 | 0.024 | 28.1072
9 | 0.8608 | 0.03645 | 0.026 | 23.6159
9.5 | 0.8612 | 0.04169 | 0.0275 | 20.6572
10 | 0.8686 | 0.04662 | 0.0288 | 18.6315
10.5 | 0.8862 | 0.05096 | 0.0303 | 17.3901
11 | 0.9052 | 0.05541 | 0.0318 | 16.3364
11.5 | 0.9219 | 0.06047 | 0.0327 | 15.2456
12 | 0.9253 | 0.06733 | 0.0322 | 13.7428
12.5 | 0.9164 | 0.07613 | 0.0297 | 12.0373
13 | 0.8964 | 0.08689 | 0.0251 | 10.3165
13.5 | 0.8692 | 0.09952 | 0.0183 | 8.7339
14 | 0.8363 | 0.11424 | 0.0093 | 7.3206
14.5 | 0.8021 | 0.13071 | -0.0014 | 6.1365
15 | 0.7752 | 0.14738 | -0.0118 | 5.2599
15.5 | 0.7514 | 0.16643 | -0.0231 | 4.5148
16 | 0.7531 | 0.17956 | -0.0306 | 4.1941
16.5 | 0.7647 | 0.19016 | -0.0363 | 4.0214
17.5 | 0.7832 | 0.21735 | -0.0508 | 3.6034
18 | 0.8137 | 0.2266 | -0.053 | 3.5909
18.5 | 0.8121 | 0.23671 | -0.0638 | 3.4308
19 | 0.8396 | 0.24404 | -0.0668 | 3.4404
19.5 | 0.8599 | 0.25384 | -0.0719 | 3.3876
20 | 0.8724 | 0.26236 | -0.0796 | 3.3252

## 25. Re 500k Mach 0.00 (1)
BIGFOIL.COM POLAR EXPORT
NACA64-217 a=0.0
NACA64-217 a=0.0 |  |  |  | Cl Max: | 1.378 | at alpha= | 14 | deg
JavaFoil+Calcfoil stall+Eppler ext transition |  |  |  | L/D Max: | 89.86 | at alpha= | 6.5 | deg
Re: | 500000 |  |  | Cd Min: | 0.00808 | at alpha= | -0.5 | deg
Mach: | 0 |  |  | Cl=0 at alpha= | -1 | deg
|  |  |  | @ Cl=0.1, Cd= | 0.0081045
|  |  |  | @ Cl=0.4, Cd= | 0.0083746
|  |  |  | @ Cl=0.6, Cd= | 0.0082702
alpha (deg) | Cl | Cd | Cm | Cl/Cd
-20 | -0.953 | 0.19073 | 0.005 | -4.997
-19.5 | -0.975 | 0.18139 | 0.005 | -5.373
-19 | -0.994 | 0.17016 | 0.004 | -5.841
-18.5 | -1.012 | 0.16274 | 0.004 | -6.219
-18 | -1.028 | 0.15481 | 0.004 | -6.641
-17.5 | -1.042 | 0.1465 | 0.004 | -7.11
-17 | -1.053 | 0.13996 | 0.004 | -7.522
-16.5 | -1.061 | 0.1325 | 0.003 | -8.007
-16 | -1.065 | 0.12291 | 0.003 | -8.668
-15.5 | -1.066 | 0.11768 | 0.003 | -9.057
-15 | -1.058 | 0.11284 | 0.003 | -9.376
-14.5 | -1.045 | 0.10558 | 0.002 | -9.9
-14 | -1.03 | 0.09999 | 0.002 | -10.301
-13.5 | -1.013 | 0.0939 | 0.002 | -10.787
-13 | -0.992 | 0.08909 | 0.001 | -11.131
-12.5 | -0.97 | 0.08301 | 0.001 | -11.685
-12 | -0.947 | 0.07795 | 0.001 | -12.148
-11.5 | -0.919 | 0.07328 | 0.001 | -12.545
-11 | -1.041 | 0.02348 | 0 | -44.341
-10.5 | -1.009 | 0.02179 | 0 | -46.303
-10 | -0.973 | 0.02027 | -0.001 | -48.023
-9.5 | -0.934 | 0.01904 | -0.002 | -49.072
-9 | -0.892 | 0.01788 | -0.002 | -49.87
-8.5 | -0.847 | 0.01685 | -0.003 | -50.281
-8 | -0.8 | 0.01613 | -0.004 | -49.603
-7.5 | -0.751 | 0.01532 | -0.004 | -49.013
-7 | -0.7 | 0.01466 | -0.005 | -47.766
-6.5 | -0.647 | 0.0141 | -0.006 | -45.923
-6 | -0.593 | 0.01355 | -0.006 | -43.793
-5.5 | -0.538 | 0.01307 | -0.007 | -41.162
-5 | -0.482 | 0.01262 | -0.008 | -38.154
-4.5 | -0.424 | 0.01224 | -0.009 | -34.644
-4 | -0.367 | 0.00827 | -0.009 | -44.367
-3.5 | -0.306 | 0.0082 | -0.01 | -37.368
-3 | -0.246 | 0.00816 | -0.011 | -30.08
-2.5 | -0.184 | 0.00814 | -0.012 | -22.642
-2 | -0.123 | 0.00813 | -0.012 | -15.139
-1.5 | -0.062 | 0.00811 | -0.013 | -7.594
-1 | 0 | 0.00814 | -0.014 | 0.012
-0.5 | 0.062 | 0.00808 | -0.014 | 7.645
0 | 0.124 | 0.00812 | -0.015 | 15.213
0.5 | 0.185 | 0.00816 | -0.016 | 22.705
1 | 0.247 | 0.0082 | -0.017 | 30.095
1.5 | 0.309 | 0.00828 | -0.017 | 37.257
2 | 0.37 | 0.00835 | -0.018 | 44.331
2.5 | 0.431 | 0.0084 | -0.019 | 51.279
3 | 0.492 | 0.00853 | -0.02 | 57.655
3.5 | 0.553 | 0.0086 | -0.02 | 64.275
4 | 0.61 | 0.0082 | -0.021 | 74.429
4.5 | 0.668 | 0.00894 | -0.022 | 74.696
5 | 0.725 | 0.00911 | -0.022 | 79.572
5.5 | 0.781 | 0.00934 | -0.023 | 83.614
6 | 0.836 | 0.00961 | -0.023 | 86.983
6.5 | 0.889 | 0.0099 | -0.024 | 89.86
7 | 0.928 | 0.01718 | -0.024 | 54.037
7.5 | 0.979 | 0.01807 | -0.025 | 54.177
8 | 1.028 | 0.01902 | -0.026 | 54.045
8.5 | 1.074 | 0.02016 | -0.026 | 53.267
9 | 1.118 | 0.0213 | -0.027 | 52.476
9.5 | 1.159 | 0.02254 | -0.027 | 51.404
10 | 1.198 | 0.02383 | -0.028 | 50.253
10.5 | 1.233 | 0.02539 | -0.028 | 48.556
11 | 1.265 | 0.02703 | -0.029 | 46.804
11.5 | 1.295 | 0.02871 | -0.03 | 45.085
12 | 1.32 | 0.03074 | -0.03 | 42.943
12.5 | 1.342 | 0.03264 | -0.031 | 41.115
13 | 1.36 | 0.03504 | -0.031 | 38.801
13.5 | 1.373 | 0.03782 | -0.032 | 36.31
14 | 1.378 | 0.04117 | -0.032 | 33.47
14.5 | 1.377 | 0.04527 | -0.032 | 30.412
15 | 1.368 | 0.05086 | -0.032 | 26.895
15.5 | 1.356 | 0.05687 | -0.032 | 23.835
16 | 1.233 | 0.10972 | -0.025 | 11.238
16.5 | 1.215 | 0.12161 | -0.023 | 9.99
17 | 1.195 | 0.13362 | -0.022 | 8.941
17.5 | 1.176 | 0.1425 | -0.02 | 8.256
18 | 1.161 | 0.15227 | -0.02 | 7.627
18.5 | 1.139 | 0.15823 | -0.02 | 7.197
19 | 1.115 | 0.16893 | -0.019 | 6.598

## 26. Re 500k Mach 0.00 (2)
BIGFOIL.COM POLAR EXPORT
NACA64-217 a=0.0
NACA64-217 a=0.0 |  |  |  | Cl Max: | 1.2045 | at alpha= | 19.5 | deg
XFOIL ncrit=9 |  |  |  | L/D Max: | 88.4547 | at alpha= | 7 | deg
Re: | 500000 |  |  | Cd Min: | 0.20737 | at alpha= | -19 | deg
Mach: | 0 |  |  | Cl=0 at alpha= | -0.99063 | deg
|  |  |  | @ Cl=0.1, Cd= | 0.0088746
|  |  |  | @ Cl=0.4, Cd= | 0.0091395
|  |  |  | @ Cl=0.6, Cd= | 0.0093513
alpha (deg) | Cl | Cd | Cm | Cl/Cd
-19 | -0.6478 | 0.20737 | 0.0326 | -3.1239
-18.5 | -0.6504 | 0.19515 | 0.0248 | -3.3328
-18 | -0.6269 | 0.19063 | 0.0226 | -3.2886
-17.5 | -0.6093 | 0.18479 | 0.0191 | -3.2973
-17 | -0.6257 | 0.1682 | 0.0089 | -3.72
-16.5 | -0.7709 | 0.11254 | -0.0181 | -6.85
-16 | -0.913 | 0.07788 | -0.0399 | -11.7232
-15.5 | -0.9743 | 0.0636 | -0.0463 | -15.3192
-15 | -1.0073 | 0.05453 | -0.0485 | -18.4724
-14.5 | -1.0245 | 0.04773 | -0.0488 | -21.4645
-14 | -1.0294 | 0.04237 | -0.0481 | -24.2955
-13.5 | -1.0233 | 0.03823 | -0.0467 | -26.7669
-13 | -1.0086 | 0.03474 | -0.0452 | -29.0328
-12.5 | -0.9888 | 0.03201 | -0.0437 | -30.8903
-12 | -0.95 | 0.02884 | -0.0434 | -32.9404
-11.5 | -0.9002 | 0.02676 | -0.0447 | -33.6398
-11 | -0.8728 | 0.02526 | -0.0417 | -34.5527
-10.5 | -0.8414 | 0.02372 | -0.0392 | -35.4722
-10 | -0.8088 | 0.02228 | -0.0368 | -36.3016
-9.5 | -0.7766 | 0.02097 | -0.0343 | -37.0339
-9 | -0.7522 | 0.01912 | -0.0307 | -39.341
-8.5 | -0.726 | 0.01799 | -0.0268 | -40.3558
-8 | -0.6922 | 0.017 | -0.0239 | -40.7176
-7.5 | -0.6573 | 0.01587 | -0.0211 | -41.4178
-7 | -0.6166 | 0.01493 | -0.0193 | -41.2994
-6.5 | -0.573 | 0.01403 | -0.0178 | -40.8411
-6 | -0.5269 | 0.01323 | -0.0166 | -39.8262
-5.5 | -0.4823 | 0.01222 | -0.0154 | -39.4681
-5 | -0.4447 | 0.01033 | -0.0136 | -43.0494
-4.5 | -0.4023 | 0.00894 | -0.0123 | -45
-3.5 | -0.2895 | 0.00875 | -0.0127 | -33.0857
-3 | -0.2323 | 0.00879 | -0.013 | -26.4278
-2.5 | -0.1759 | 0.0089 | -0.013 | -19.764
-2 | -0.118 | 0.00892 | -0.0134 | -13.2287
-1.5 | -0.0593 | 0.0089 | -0.0141 | -6.6629
-1 | -0.0011 | 0.00885 | -0.0148 | -0.12429
-0.5 | 0.0576 | 0.00886 | -0.0155 | 6.5011
0 | 0.1158 | 0.00888 | -0.0161 | 13.0405
0.5 | 0.1744 | 0.00888 | -0.0168 | 19.6396
1 | 0.2325 | 0.00896 | -0.0174 | 25.9487
1.5 | 0.2908 | 0.009 | -0.018 | 32.3111
2 | 0.349 | 0.00906 | -0.0187 | 38.521
2.5 | 0.4067 | 0.00915 | -0.0192 | 44.4481
3 | 0.4643 | 0.00919 | -0.0197 | 50.5223
3.5 | 0.5217 | 0.00931 | -0.0201 | 56.0365
4 | 0.5788 | 0.00934 | -0.0205 | 61.97
4.5 | 0.6351 | 0.00937 | -0.0207 | 67.7801
5 | 0.691 | 0.00945 | -0.0209 | 73.1217
5.5 | 0.7458 | 0.00948 | -0.0208 | 78.6709
6 | 0.7991 | 0.00957 | -0.0205 | 83.5005
6.5 | 0.8516 | 0.00973 | -0.0201 | 87.5231
7 | 0.8987 | 0.01016 | -0.0189 | 88.4547
7.5 | 0.9273 | 0.01163 | -0.0152 | 79.7334
8 | 0.9459 | 0.01323 | -0.01 | 71.4966
9 | 0.9752 | 0.01666 | -0.0003 | 58.5354
9.5 | 0.9869 | 0.01904 | 0.0032 | 51.833
10 | 1.0002 | 0.0216 | 0.0061 | 46.3056
10.5 | 1.015 | 0.02427 | 0.0085 | 41.8212
11 | 1.0351 | 0.02672 | 0.0102 | 38.7388
11.5 | 1.0452 | 0.03005 | 0.0122 | 34.782
12 | 1.0644 | 0.03282 | 0.0134 | 32.4314
12.5 | 1.0756 | 0.03634 | 0.0146 | 29.5982
13 | 1.0852 | 0.04018 | 0.0157 | 27.0085
13.5 | 1.1013 | 0.04365 | 0.0162 | 25.2302
14 | 1.1156 | 0.04741 | 0.0165 | 23.5309
14.5 | 1.1234 | 0.05177 | 0.0171 | 21.6998
15 | 1.1401 | 0.05562 | 0.0169 | 20.498
15.5 | 1.155 | 0.05972 | 0.0166 | 19.3403
16 | 1.1683 | 0.06414 | 0.016 | 18.2148
16.5 | 1.1806 | 0.06874 | 0.0152 | 17.1749
17 | 1.1943 | 0.07298 | 0.0152 | 16.3648
17.5 | 1.1983 | 0.07926 | 0.0129 | 15.1186
18 | 1.2024 | 0.08563 | 0.0108 | 14.0418
18.5 | 1.2042 | 0.09248 | 0.0081 | 13.0212
19 | 1.2041 | 0.09983 | 0.0049 | 12.0615
19.5 | 1.2045 | 0.10722 | 0.0014 | 11.2339
20 | 1.2038 | 0.11456 | -0.0019 | 10.508

## 27. Re 500k Mach 0.10 (1)
BIGFOIL.COM POLAR EXPORT
NACA64-217 a=0.0
NACA64-217 a=0.0 |  |  |  | Cl Max: | 1.368 | at alpha= | 14 | deg
JavaFoil+Calcfoil stall+Eppler ext transition |  |  |  | L/D Max: | 89.36 | at alpha= | 6.5 | deg
Re: | 500000 |  |  | Cd Min: | 0.0081 | at alpha= | -1.5 | deg
Mach: | 0.1 |  |  | Cl=0 at alpha= | -1 | deg
|  |  |  | @ Cl=0.1, Cd= | 0.0081884
|  |  |  | @ Cl=0.4, Cd= | 0.0084029
|  |  |  | @ Cl=0.6, Cd= | 0.0083235
alpha (deg) | Cl | Cd | Cm | Cl/Cd
-20 | -0.907 | 0.19295 | 0.005 | -4.698
-19.5 | -0.932 | 0.18394 | 0.005 | -5.066
-19 | -0.956 | 0.17406 | 0.004 | -5.491
-18.5 | -0.977 | 0.16289 | 0.004 | -5.999
-18 | -0.998 | 0.15889 | 0.004 | -6.278
-17.5 | -1.015 | 0.14962 | 0.004 | -6.782
-17 | -1.029 | 0.14278 | 0.004 | -7.211
-16.5 | -1.041 | 0.13462 | 0.003 | -7.735
-16 | -1.049 | 0.1263 | 0.003 | -8.307
-15.5 | -1.052 | 0.11824 | 0.003 | -8.9
-15 | -1.047 | 0.11323 | 0.003 | -9.246
-14.5 | -1.036 | 0.10623 | 0.002 | -9.754
-14 | -1.023 | 0.09999 | 0.002 | -10.23
-13.5 | -1.007 | 0.09485 | 0.002 | -10.617
-13 | -0.987 | 0.08955 | 0.001 | -11.022
-12.5 | -0.967 | 0.08407 | 0.001 | -11.502
-12 | -0.946 | 0.0775 | 0.001 | -12.21
-11.5 | -0.916 | 0.07415 | 0 | -12.36
-11 | -1.031 | 0.02555 | 0 | -40.333
-10.5 | -1.008 | 0.02225 | 0 | -45.3
-10 | -0.974 | 0.02054 | -0.001 | -47.425
-9.5 | -0.936 | 0.01925 | -0.002 | -48.591
-9 | -0.894 | 0.01806 | -0.002 | -49.485
-8.5 | -0.85 | 0.01701 | -0.003 | -49.965
-8 | -0.802 | 0.01626 | -0.004 | -49.34
-7.5 | -0.753 | 0.0155 | -0.004 | -48.625
-7 | -0.703 | 0.0148 | -0.005 | -47.459
-6.5 | -0.65 | 0.01422 | -0.006 | -45.701
-6 | -0.596 | 0.01363 | -0.006 | -43.702
-5.5 | -0.54 | 0.01314 | -0.007 | -41.107
-5 | -0.484 | 0.01268 | -0.008 | -38.13
-4.5 | -0.426 | 0.01229 | -0.009 | -34.653
-4 | -0.369 | 0.00827 | -0.009 | -44.606
-3.5 | -0.308 | 0.0082 | -0.01 | -37.577
-3 | -0.247 | 0.0082 | -0.011 | -30.073
-2.5 | -0.185 | 0.00813 | -0.012 | -22.798
-2 | -0.124 | 0.00816 | -0.012 | -15.158
-1.5 | -0.062 | 0.0081 | -0.013 | -7.644
-1 | 0 | 0.00813 | -0.014 | 0.012
-0.5 | 0.062 | 0.00817 | -0.015 | 7.604
0 | 0.124 | 0.0082 | -0.015 | 15.145
0.5 | 0.186 | 0.00815 | -0.016 | 22.85
1 | 0.248 | 0.00827 | -0.017 | 30.007
1.5 | 0.31 | 0.00828 | -0.017 | 37.438
2 | 0.372 | 0.00838 | -0.018 | 44.376
2.5 | 0.433 | 0.00843 | -0.019 | 51.325
3 | 0.494 | 0.00853 | -0.02 | 57.945
3.5 | 0.556 | 0.00864 | -0.02 | 64.313
4 | 0.613 | 0.00823 | -0.021 | 74.389
4.5 | 0.67 | 0.00897 | -0.022 | 74.747
5 | 0.728 | 0.00915 | -0.022 | 79.546
5.5 | 0.784 | 0.00938 | -0.023 | 83.525
6 | 0.839 | 0.00967 | -0.024 | 86.798
6.5 | 0.893 | 0.00999 | -0.024 | 89.36
7 | 0.932 | 0.01732 | -0.024 | 53.787
7.5 | 0.982 | 0.01823 | -0.025 | 53.891
8 | 1.032 | 0.01923 | -0.026 | 53.643
8.5 | 1.077 | 0.02037 | -0.026 | 52.884
9 | 1.121 | 0.02153 | -0.027 | 52.053
9.5 | 1.162 | 0.02281 | -0.027 | 50.93
10 | 1.2 | 0.02414 | -0.028 | 49.723
10.5 | 1.235 | 0.02575 | -0.029 | 47.955
11 | 1.266 | 0.02744 | -0.029 | 46.149
11.5 | 1.295 | 0.02906 | -0.03 | 44.558
12 | 1.318 | 0.03126 | -0.03 | 42.177
12.5 | 1.339 | 0.03342 | -0.031 | 40.058
13 | 1.355 | 0.03576 | -0.031 | 37.885
13.5 | 1.366 | 0.0387 | -0.032 | 35.287
14 | 1.368 | 0.04236 | -0.032 | 32.281
14.5 | 1.36 | 0.04738 | -0.032 | 28.704
15 | 1.34 | 0.05583 | -0.032 | 24.007
15.5 | 1.298 | 0.07213 | -0.031 | 17.998
16 | 1.197 | 0.12 | -0.022 | 9.979
16.5 | 1.184 | 0.12782 | -0.022 | 9.263
17 | 1.164 | 0.13781 | -0.02 | 8.447
17.5 | 1.148 | 0.14544 | -0.02 | 7.893
18 | 1.126 | 0.15558 | -0.019 | 7.24
18.5 | 1.102 | 0.16222 | -0.02 | 6.795
19 | 1.073 | 0.17085 | -0.019 | 6.282

## 28. Re 500k Mach 0.10 (2)
BIGFOIL.COM POLAR EXPORT
NACA64-217 a=0.0
NACA64-217 a=0.0 |  |  |  | Cl Max: | 1.1905 | at alpha= | 18 | deg
XFOIL ncrit=9 |  |  |  | L/D Max: | 87.926 | at alpha= | 7 | deg
Re: | 500000 |  |  | Cd Min: | 0.19613 | at alpha= | -18.5 | deg
Mach: | 0.1 |  |  | Cl=0 at alpha= | -0.99152 | deg
|  |  |  | @ Cl=0.1, Cd= | 0.0089
|  |  |  | @ Cl=0.4, Cd= | 0.0091689
|  |  |  | @ Cl=0.6, Cd= | 0.0093962
alpha (deg) | Cl | Cd | Cm | Cl/Cd
-18.5 | -0.6507 | 0.19613 | 0.0252 | -3.3177
-18 | -0.6269 | 0.19158 | 0.023 | -3.2723
-17.5 | -0.6089 | 0.18574 | 0.0196 | -3.2782
-17 | -0.6245 | 0.16939 | 0.0092 | -3.6868
-16.5 | -0.7194 | 0.12571 | -0.0112 | -5.7227
-16 | -0.8441 | 0.08985 | -0.0333 | -9.3945
-15.5 | -0.9205 | 0.07109 | -0.0439 | -12.9484
-15 | -0.9673 | 0.05954 | -0.0483 | -16.2462
-14.5 | -0.9954 | 0.05126 | -0.0498 | -19.4187
-14 | -1.0085 | 0.04494 | -0.0496 | -22.441
-13.5 | -1.0091 | 0.04012 | -0.0485 | -25.152
-13 | -1 | 0.03613 | -0.047 | -27.6778
-12.5 | -0.9832 | 0.033 | -0.0454 | -29.7939
-11.5 | -0.9006 | 0.02739 | -0.0459 | -32.8806
-11 | -0.8731 | 0.0258 | -0.0429 | -33.8411
-10.5 | -0.8412 | 0.02418 | -0.0404 | -34.7891
-10 | -0.8081 | 0.02267 | -0.0381 | -35.6462
-9.5 | -0.7752 | 0.02146 | -0.0356 | -36.123
-9 | -0.7494 | 0.01943 | -0.0322 | -38.5692
-8.5 | -0.723 | 0.0182 | -0.0284 | -39.7253
-8 | -0.692 | 0.01719 | -0.0249 | -40.256
-7.5 | -0.6569 | 0.01609 | -0.0222 | -40.8266
-7 | -0.6182 | 0.01507 | -0.0199 | -41.0219
-6.5 | -0.5744 | 0.01417 | -0.0184 | -40.5363
-6 | -0.5284 | 0.01335 | -0.0171 | -39.5805
-5.5 | -0.4836 | 0.01236 | -0.0158 | -39.1262
-5 | -0.4452 | 0.01058 | -0.014 | -42.0794
-4.5 | -0.4045 | 0.00899 | -0.0125 | -44.9944
-4 | -0.3486 | 0.00887 | -0.0125 | -39.301
-3.5 | -0.2913 | 0.00878 | -0.0128 | -33.1777
-3 | -0.2337 | 0.00881 | -0.0131 | -26.5267
-2.5 | -0.1769 | 0.00893 | -0.0131 | -19.8096
-2 | -0.1187 | 0.00895 | -0.0135 | -13.2626
-1.5 | -0.0597 | 0.00894 | -0.0142 | -6.6779
-1 | -0.001 | 0.00888 | -0.0148 | -0.11261
-0.5 | 0.058 | 0.0089 | -0.0156 | 6.5169
0 | 0.1166 | 0.0089 | -0.0162 | 13.1011
0.5 | 0.1755 | 0.00892 | -0.0169 | 19.6749
1 | 0.2339 | 0.00902 | -0.0175 | 25.9313
1.5 | 0.2926 | 0.00903 | -0.0181 | 32.4031
2 | 0.3513 | 0.00911 | -0.0188 | 38.562
2.5 | 0.4092 | 0.00918 | -0.0193 | 44.5752
3 | 0.4672 | 0.00923 | -0.0198 | 50.6176
3.5 | 0.525 | 0.00934 | -0.0202 | 56.2099
4 | 0.5825 | 0.00939 | -0.0206 | 62.0341
4.5 | 0.6391 | 0.00941 | -0.0208 | 67.9171
5 | 0.6953 | 0.00948 | -0.0209 | 73.3439
5.5 | 0.7504 | 0.00952 | -0.0207 | 78.8235
6 | 0.8038 | 0.00962 | -0.0203 | 83.5551
6.5 | 0.8565 | 0.00979 | -0.0199 | 87.4872
7 | 0.903 | 0.01027 | -0.0185 | 87.926
7.5 | 0.9295 | 0.01184 | -0.0145 | 78.5051
8 | 0.9463 | 0.01346 | -0.0089 | 70.3046
8.5 | 0.9468 | 0.01488 | -0.0004 | 63.629
9 | 0.9716 | 0.01712 | 0.001 | 56.7523
9.5 | 0.9836 | 0.01959 | 0.0043 | 50.2093
10 | 0.998 | 0.02217 | 0.0071 | 45.0158
10.5 | 1.0127 | 0.02493 | 0.0094 | 40.6217
11 | 1.0314 | 0.02756 | 0.0112 | 37.4238
11.5 | 1.0418 | 0.03093 | 0.0131 | 33.6825
12 | 1.0601 | 0.03385 | 0.0142 | 31.3176
12.5 | 1.0692 | 0.03762 | 0.0155 | 28.4211
13 | 1.0811 | 0.04137 | 0.0164 | 26.1325
13.5 | 1.0968 | 0.04497 | 0.0169 | 24.3896
14 | 1.1107 | 0.04886 | 0.0172 | 22.7323
14.5 | 1.1199 | 0.05319 | 0.0177 | 21.0547
15 | 1.1359 | 0.05719 | 0.0175 | 19.8619
15.5 | 1.1503 | 0.06146 | 0.0171 | 18.7162
16 | 1.1631 | 0.06604 | 0.0165 | 17.6121
16.5 | 1.1754 | 0.0707 | 0.0157 | 16.6252
17 | 1.186 | 0.07561 | 0.0153 | 15.6858
17.5 | 1.1887 | 0.08222 | 0.0129 | 14.4576
18 | 1.1905 | 0.08908 | 0.0104 | 13.3644
18.5 | 1.1892 | 0.09662 | 0.0073 | 12.308
19 | 1.1862 | 0.10467 | 0.0036 | 11.3328
19.5 | 1.1842 | 0.11265 | -0.0005 | 10.5122
20 | 1.1757 | 0.12163 | -0.0048 | 9.6662

## 29. Re 500k Mach 0.25 (1)
BIGFOIL.COM POLAR EXPORT
NACA64-217 a=0.0
NACA64-217 a=0.0 |  |  |  | Cl Max: | 1.305 | at alpha= | 12.5 | deg
JavaFoil+Calcfoil stall+Eppler ext transition |  |  |  | L/D Max: | 87.564 | at alpha= | 6.5 | deg
Re: | 500000 |  |  | Cd Min: | 0.00819 | at alpha= | -1.5 | deg
Mach: | 0.25 |  |  | Cl=0 at alpha= | -1 | deg
|  |  |  | @ Cl=0.1, Cd= | 0.0082544
|  |  |  | @ Cl=0.4, Cd= | 0.00852
|  |  |  | @ Cl=0.6, Cd= | 0.0089403
alpha (deg) | Cl | Cd | Cm | Cl/Cd
-15 | -0.951 | 0.12318 | 0.002 | -7.722
-14.5 | -0.957 | 0.11672 | 0.002 | -8.201
-14 | -0.959 | 0.10683 | 0.002 | -8.98
-13.5 | -0.957 | 0.10121 | 0.002 | -9.452
-13 | -0.95 | 0.09325 | 0.001 | -10.189
-12.5 | -0.939 | 0.08733 | 0.001 | -10.751
-12 | -0.924 | 0.08238 | 0.001 | -11.216
-11.5 | -0.906 | 0.07635 | 0 | -11.868
-11 | -0.883 | 0.07259 | 0 | -12.159
-10.5 | -0.859 | 0.06699 | 0 | -12.828
-10 | -0.97 | 0.02264 | -0.001 | -42.867
-9.5 | -0.94 | 0.0207 | -0.002 | -45.388
-9 | -0.902 | 0.01936 | -0.002 | -46.584
-8.5 | -0.86 | 0.01803 | -0.003 | -47.729
-8 | -0.815 | 0.01717 | -0.004 | -47.43
-7.5 | -0.766 | 0.01622 | -0.004 | -47.266
-7 | -0.716 | 0.01545 | -0.005 | -46.323
-6.5 | -0.663 | 0.0148 | -0.006 | -44.799
-6 | -0.608 | 0.01413 | -0.007 | -43.076
-5.5 | -0.552 | 0.01356 | -0.007 | -40.734
-5 | -0.495 | 0.01307 | -0.008 | -37.854
-4.5 | -0.436 | 0.01261 | -0.009 | -34.536
-4 | -0.376 | 0.01212 | -0.01 | -30.991
-3.5 | -0.316 | 0.00834 | -0.01 | -37.907
-3 | -0.253 | 0.0083 | -0.011 | -30.536
-2.5 | -0.19 | 0.00823 | -0.012 | -23.143
-2 | -0.127 | 0.00825 | -0.013 | -15.388
-1.5 | -0.064 | 0.00819 | -0.013 | -7.768
-1 | 0 | 0.00823 | -0.014 | 0.012
-0.5 | 0.064 | 0.00826 | -0.015 | 7.728
0 | 0.128 | 0.00825 | -0.016 | 15.465
0.5 | 0.191 | 0.00829 | -0.016 | 23.068
1 | 0.255 | 0.00836 | -0.017 | 30.494
1.5 | 0.319 | 0.00842 | -0.018 | 37.841
2 | 0.382 | 0.00848 | -0.019 | 45.082
2.5 | 0.445 | 0.00862 | -0.019 | 51.567
3 | 0.508 | 0.00868 | -0.02 | 58.525
3.5 | 0.566 | 0.00884 | -0.021 | 64.077
4 | 0.627 | 0.00902 | -0.021 | 69.44
4.5 | 0.686 | 0.00921 | -0.022 | 74.521
5 | 0.745 | 0.00945 | -0.023 | 78.767
5.5 | 0.802 | 0.00971 | -0.023 | 82.599
6 | 0.858 | 0.01003 | -0.024 | 85.481
6.5 | 0.912 | 0.01041 | -0.025 | 87.564
7 | 0.952 | 0.01823 | -0.025 | 52.197
7.5 | 1.002 | 0.01925 | -0.026 | 52.067
8 | 1.051 | 0.02039 | -0.026 | 51.543
8.5 | 1.096 | 0.02162 | -0.027 | 50.698
9 | 1.138 | 0.02305 | -0.027 | 49.369
9.5 | 1.176 | 0.02442 | -0.028 | 48.149
10 | 1.21 | 0.026 | -0.029 | 46.551
10.5 | 1.24 | 0.0279 | -0.029 | 44.441
11 | 1.265 | 0.02992 | -0.03 | 42.278
11.5 | 1.285 | 0.03186 | -0.03 | 40.331
12 | 1.298 | 0.03455 | -0.031 | 37.579
12.5 | 1.305 | 0.03757 | -0.031 | 34.733
13 | 1.302 | 0.04158 | -0.032 | 31.326
13.5 | 1.288 | 0.0481 | -0.032 | 26.782
14 | 1.151 | 0.09636 | -0.023 | 11.942
14.5 | 1.114 | 0.11077 | -0.018 | 10.056
15 | 1.09 | 0.11959 | -0.018 | 9.115
15.5 | 1.06 | 0.1261 | -0.018 | 8.408
16 | 1.024 | 0.13527 | -0.018 | 7.572
16.5 | 0.984 | 0.14767 | -0.018 | 6.661
17 | 0.937 | 0.15936 | -0.017 | 5.877
17.5 | 0.885 | 0.16487 | -0.017 | 5.369

## 30. Re 500k Mach 0.25 (2)
BIGFOIL.COM POLAR EXPORT
NACA64-217 a=0.0
NACA64-217 a=0.0 |  |  |  | Cl Max: | 1.1297 | at alpha= | 16.5 | deg
XFOIL ncrit=9 |  |  |  | L/D Max: | 87.0542 | at alpha= | 6.5 | deg
Re: | 500000 |  |  | Cd Min: | 0.21879 | at alpha= | 20 | deg
Mach: | 0.25 |  |  | Cl=0 at alpha= | -0.99341 | deg
|  |  |  | @ Cl=0.1, Cd= | 0.0090768
|  |  |  | @ Cl=0.4, Cd= | 0.0093723
|  |  |  | @ Cl=0.6, Cd= | 0.0096664
alpha (deg) | Cl | Cd | Cm | Cl/Cd
-17.5 | -0.6085 | 0.19067 | 0.0218 | -3.1914
-17 | -0.6175 | 0.17674 | 0.0115 | -3.4938
-16.5 | -0.5974 | 0.1704 | 0.0094 | -3.5059
-16 | -0.5763 | 0.16503 | 0.0068 | -3.4921
-15 | -0.7596 | 0.09337 | -0.0327 | -8.1354
-14.5 | -0.8157 | 0.07615 | -0.0437 | -10.7118
-14 | -0.8601 | 0.06353 | -0.0501 | -13.5385
-13.5 | -0.8938 | 0.05399 | -0.0534 | -16.5549
-13 | -0.9167 | 0.04638 | -0.0544 | -19.765
-12.5 | -0.9273 | 0.04047 | -0.0539 | -22.9133
-12 | -0.9258 | 0.03622 | -0.0528 | -25.5605
-11.5 | -0.8937 | 0.03167 | -0.0528 | -28.2191
-11 | -0.8708 | 0.02925 | -0.0496 | -29.7709
-10.5 | -0.8405 | 0.02701 | -0.047 | -31.1181
-10 | -0.8062 | 0.02504 | -0.0445 | -32.1965
-9.5 | -0.771 | 0.02334 | -0.042 | -33.0334
-9 | -0.7373 | 0.02137 | -0.0393 | -34.5016
-8.5 | -0.7083 | 0.01969 | -0.0361 | -35.9726
-8 | -0.6797 | 0.01828 | -0.0325 | -37.1827
-7.5 | -0.652 | 0.01718 | -0.0281 | -37.9511
-7 | -0.6221 | 0.01582 | -0.0243 | -39.3236
-6.5 | -0.5801 | 0.01494 | -0.022 | -38.8286
-6 | -0.5372 | 0.01393 | -0.0199 | -38.5642
-5.5 | -0.4905 | 0.01303 | -0.0183 | -37.6439
-5 | -0.4484 | 0.01167 | -0.0164 | -38.4233
-4.5 | -0.4164 | 0.00927 | -0.0136 | -44.9191
-4 | -0.3599 | 0.00901 | -0.0134 | -39.9445
-3.5 | -0.3009 | 0.009 | -0.0135 | -33.4333
-3 | -0.2414 | 0.00894 | -0.0137 | -27.0022
-2.5 | -0.1827 | 0.0091 | -0.0136 | -20.0769
-2 | -0.1225 | 0.00912 | -0.014 | -13.432
-1.5 | -0.0617 | 0.00911 | -0.0147 | -6.7728
-1 | -0.0008 | 0.00905 | -0.0154 | -0.088398
-0.5 | 0.0599 | 0.00909 | -0.016 | 6.5897
0 | 0.1208 | 0.00907 | -0.0167 | 13.3186
0.5 | 0.1814 | 0.00912 | -0.0174 | 19.8904
1 | 0.242 | 0.00917 | -0.018 | 26.3904
1.5 | 0.3028 | 0.00925 | -0.0187 | 32.7351
2 | 0.363 | 0.00936 | -0.0192 | 38.7821
2.5 | 0.4231 | 0.00938 | -0.0198 | 45.1066
3.5 | 0.5431 | 0.00958 | -0.0207 | 56.691
4 | 0.6024 | 0.00967 | -0.0209 | 62.2958
4.5 | 0.6609 | 0.00968 | -0.0209 | 68.2748
5 | 0.7191 | 0.00972 | -0.0209 | 73.9815
5.5 | 0.7757 | 0.00979 | -0.0204 | 79.2339
6 | 0.8312 | 0.00988 | -0.0199 | 84.1296
6.5 | 0.8836 | 0.01015 | -0.0188 | 87.0542
7 | 0.9197 | 0.01119 | -0.0155 | 82.1895
7.5 | 0.9358 | 0.01301 | -0.0096 | 71.9293
8 | 0.9346 | 0.0147 | -0.0009 | 63.5782
8.5 | 0.9319 | 0.01673 | 0.0069 | 55.7023
9 | 0.9563 | 0.01978 | 0.0069 | 48.3468
9.5 | 0.9679 | 0.02276 | 0.0098 | 42.5264
10 | 0.9825 | 0.02575 | 0.0121 | 38.1553
10.5 | 0.9967 | 0.02893 | 0.0141 | 34.4521
11 | 1.0082 | 0.03247 | 0.0159 | 31.0502
11.5 | 1.0212 | 0.03604 | 0.0174 | 28.3352
12 | 1.0354 | 0.03974 | 0.0184 | 26.0544
12.5 | 1.0425 | 0.04417 | 0.0195 | 23.602
13 | 1.0591 | 0.04801 | 0.02 | 22.06
13.5 | 1.0736 | 0.05218 | 0.0204 | 20.5749
14 | 1.0851 | 0.05666 | 0.0207 | 19.1511
14.5 | 1.0992 | 0.0612 | 0.0206 | 17.9608
15 | 1.1116 | 0.06612 | 0.0202 | 16.8119
15.5 | 1.1214 | 0.07157 | 0.0193 | 15.6686
16 | 1.1283 | 0.07754 | 0.018 | 14.5512
16.5 | 1.1297 | 0.0843 | 0.0164 | 13.4009
17 | 1.1215 | 0.09317 | 0.0128 | 12.0371
17.5 | 1.106 | 0.10372 | 0.0076 | 10.6633
18 | 1.0855 | 0.11557 | 0.0013 | 9.3926
18.5 | 1.0589 | 0.12927 | -0.0068 | 8.1914
19 | 1.0216 | 0.146 | -0.0175 | 6.9973
20 | 0.8407 | 0.21879 | -0.0585 | 3.8425

## 31. Re 500k Mach 0.50 (1)
BIGFOIL.COM POLAR EXPORT
NACA64-217 a=0.0
NACA64-217 a=0.0 |  |  |  | Cl Max: | 1.17 | at alpha= | 20 | deg
JavaFoil+Calcfoil stall+Eppler ext transition |  |  |  | L/D Max: | 77.746 | at alpha= | 6 | deg
Re: | 500000 |  |  | Cd Min: | 0.00873 | at alpha= | -1 | deg
Mach: | 0.5 |  |  | Cl=0 at alpha= | -1 | deg
|  |  |  | @ Cl=0.1, Cd= | 0.0087661
|  |  |  | @ Cl=0.4, Cd= | 0.0092397
|  |  |  | @ Cl=0.6, Cd= | 0.0098073
alpha (deg) | Cl | Cd | Cm | Cl/Cd
-20 | -1.062 | 0.23809 | 0.007 | -4.459
-19.5 | -1.035 | 0.23092 | 0.007 | -4.481
-19 | -1.005 | 0.21579 | 0.006 | -4.658
-18.5 | -0.978 | 0.20979 | 0.006 | -4.661
-18 | -0.951 | 0.20358 | 0.006 | -4.671
-17.5 | -0.924 | 0.19668 | 0.005 | -4.696
-17 | -0.896 | 0.19585 | 0.005 | -4.576
-16.5 | -0.867 | 0.19129 | 0.004 | -4.532
-16 | -0.839 | 0.1869 | 0.004 | -4.491
-15.5 | -0.812 | 0.18073 | 0.004 | -4.494
-15 | -0.785 | 0.17355 | 0.003 | -4.523
-14.5 | -0.756 | 0.16509 | 0.003 | -4.578
-14 | -0.728 | 0.16246 | 0.002 | -4.482
-13.5 | -0.701 | 0.15402 | 0.002 | -4.549
-13 | -0.673 | 0.15042 | 0.002 | -4.475
-12.5 | -0.646 | 0.13984 | 0.001 | -4.617
-12 | -0.617 | 0.13208 | 0.001 | -4.669
-11.5 | -0.589 | 0.12791 | 0 | -4.604
-11 | -0.561 | 0.12078 | 0 | -4.647
-10.5 | -0.533 | 0.12375 | 0 | -4.311
-10 | -0.505 | 0.10524 | -0.001 | -4.8
-9.5 | -0.477 | 0.08857 | -0.001 | -5.39
-9 | -0.615 | 0.06926 | -0.001 | -8.884
-8.5 | -0.688 | 0.06054 | -0.002 | -11.359
-8 | -0.689 | 0.05548 | -0.002 | -12.427
-7.5 | -0.67 | 0.05048 | -0.003 | -13.262
-7 | -0.756 | 0.0189 | -0.006 | -39.996
-6.5 | -0.71 | 0.01785 | -0.006 | -39.779
-6 | -0.658 | 0.01674 | -0.007 | -39.319
-5.5 | -0.601 | 0.01585 | -0.008 | -37.937
-5 | -0.541 | 0.01501 | -0.009 | -36.029
-4.5 | -0.478 | 0.01432 | -0.01 | -33.374
-4 | -0.413 | 0.01368 | -0.011 | -30.156
-3.5 | -0.353 | 0.00893 | -0.012 | -39.471
-3 | -0.283 | 0.00886 | -0.012 | -31.933
-2.5 | -0.213 | 0.00879 | -0.013 | -24.168
-2 | -0.142 | 0.00876 | -0.014 | -16.197
-1.5 | -0.071 | 0.00874 | -0.015 | -8.138
-1 | 0 | 0.00873 | -0.016 | 0.012
-0.5 | 0.071 | 0.00875 | -0.017 | 8.154
0 | 0.143 | 0.00879 | -0.018 | 16.226
0.5 | 0.214 | 0.00891 | -0.018 | 23.993
1 | 0.283 | 0.00901 | -0.019 | 31.404
1.5 | 0.352 | 0.00913 | -0.02 | 38.618
2 | 0.422 | 0.00929 | -0.021 | 45.419
2.5 | 0.488 | 0.00941 | -0.021 | 51.883
3 | 0.556 | 0.00963 | -0.022 | 57.753
3.5 | 0.623 | 0.0099 | -0.023 | 62.961
4 | 0.689 | 0.01017 | -0.024 | 67.776
4.5 | 0.754 | 0.01052 | -0.024 | 71.656
5 | 0.817 | 0.01097 | -0.025 | 74.419
5.5 | 0.877 | 0.01144 | -0.026 | 76.618
6 | 0.935 | 0.01202 | -0.027 | 77.746
6.5 | 0.979 | 0.02144 | -0.027 | 45.661
7 | 1.029 | 0.02303 | -0.028 | 44.686
7.5 | 1.074 | 0.02481 | -0.028 | 43.278
8 | 1.111 | 0.02683 | -0.029 | 41.388
8.5 | 1.131 | 0.02916 | -0.029 | 38.773
9 | 1.126 | 0.03211 | -0.03 | 35.076
9.5 | 0.927 | 0.06846 | -0.015 | 13.536
10 | 0.615 | 0.08425 | -0.013 | 7.297
10.5 | 0.643 | 0.11161 | -0.014 | 5.757
11 | 0.67 | 0.11544 | -0.014 | 5.804
11.5 | 0.698 | 0.12497 | -0.016 | 5.589
12 | 0.726 | 0.13476 | -0.016 | 5.385
12.5 | 0.753 | 0.14 | -0.017 | 5.378
13 | 0.781 | 0.14227 | -0.018 | 5.488
13.5 | 0.809 | 0.15021 | -0.019 | 5.387
14 | 0.836 | 0.15786 | -0.019 | 5.297
14.5 | 0.864 | 0.16571 | -0.02 | 5.212
15 | 0.893 | 0.1693 | -0.022 | 5.272
15.5 | 0.92 | 0.17489 | -0.022 | 5.258
16 | 0.947 | 0.18802 | -0.023 | 5.039
16.5 | 0.976 | 0.19057 | -0.024 | 5.122
17 | 1.003 | 0.19765 | -0.025 | 5.075
17.5 | 1.03 | 0.20356 | -0.025 | 5.061
18 | 1.06 | 0.21331 | -0.027 | 4.969
18.5 | 1.086 | 0.21517 | -0.027 | 5.05
19 | 1.113 | 0.2254 | -0.028 | 4.939
19.5 | 1.14 | 0.23171 | -0.028 | 4.921
20 | 1.17 | 0.23557 | -0.03 | 4.967

## 32. Re 500k Mach 0.50 (2)
BIGFOIL.COM POLAR EXPORT
NACA64-217 a=0.0
NACA64-217 a=0.0 |  |  |  | Cl Max: | 0.9669 | at alpha= | 12.5 | deg
XFOIL ncrit=9 |  |  |  | L/D Max: | 81.1498 | at alpha= | 6 | deg
Re: | 500000 |  |  | Cd Min: | 0.25017 | at alpha= | -20 | deg
Mach: | 0.5 |  |  | Cl=0 at alpha= | -0.99928 | deg
|  |  |  | @ Cl=0.1, Cd= | 0.0099733
|  |  |  | @ Cl=0.4, Cd= | 0.010367
|  |  |  | @ Cl=0.6, Cd= | 0.010764
alpha (deg) | Cl | Cd | Cm | Cl/Cd
-20 | -0.7415 | 0.25017 | 0.0534 | -2.964
-19.5 | -0.7121 | 0.24293 | 0.0507 | -2.9313
-19 | -0.6892 | 0.23532 | 0.0458 | -2.9288
-18.5 | -0.6782 | 0.22465 | 0.0375 | -3.0189
-18 | -0.6486 | 0.21788 | 0.0347 | -2.9769
-17.5 | -0.6258 | 0.21037 | 0.03 | -2.9748
-17 | -0.6231 | 0.1992 | 0.0201 | -3.128
-16.5 | -0.5916 | 0.19195 | 0.0181 | -3.0821
-16 | -0.5669 | 0.18501 | 0.0143 | -3.0642
-15.5 | -0.5587 | 0.17472 | 0.0062 | -3.1977
-15 | -0.5454 | 0.16458 | 0.0005 | -3.3139
-14.5 | -0.5189 | 0.15804 | -0.0024 | -3.2833
-13 | -0.5008 | 0.12181 | -0.0245 | -4.1113
-12.5 | -0.5148 | 0.10911 | -0.0305 | -4.7182
-12 | -0.5504 | 0.09096 | -0.041 | -6.051
-11.5 | -0.5967 | 0.07379 | -0.0527 | -8.0865
-11 | -0.6366 | 0.06101 | -0.0603 | -10.4344
-10.5 | -0.6687 | 0.05107 | -0.0644 | -13.0938
-10 | -0.6923 | 0.04309 | -0.0658 | -16.0664
-9.5 | -0.7027 | 0.03679 | -0.0648 | -19.1003
-9 | -0.6967 | 0.0319 | -0.0625 | -21.8401
-8.5 | -0.6731 | 0.02829 | -0.0594 | -23.7929
-8 | -0.638 | 0.02551 | -0.056 | -25.0098
-7.5 | -0.6007 | 0.02325 | -0.0524 | -25.8366
-7 | -0.5695 | 0.02101 | -0.0486 | -27.1061
-6.5 | -0.5415 | 0.01891 | -0.0445 | -28.6356
-6 | -0.5138 | 0.01709 | -0.04 | -30.0644
-5.5 | -0.4961 | 0.01552 | -0.0333 | -31.9652
-5 | -0.46 | 0.01433 | -0.0287 | -32.1005
-4.5 | -0.4191 | 0.0131 | -0.0248 | -31.9924
-4 | -0.3988 | 0.01034 | -0.0193 | -38.5687
-3.5 | -0.343 | 0.00969 | -0.0173 | -35.3973
-3 | -0.2753 | 0.0097 | -0.0169 | -28.3814
-2.5 | -0.2079 | 0.00989 | -0.0164 | -21.0212
-2 | -0.1396 | 0.01001 | -0.0163 | -13.9461
-1.5 | -0.0698 | 0.00997 | -0.0169 | -7.001
-1 | -0.0001 | 0.00992 | -0.0175 | -0.010081
-0.5 | 0.0692 | 0.00996 | -0.0181 | 6.9478
0 | 0.1388 | 0.00999 | -0.0189 | 13.8939
0.5 | 0.2079 | 0.01003 | -0.0195 | 20.7278
1 | 0.2771 | 0.01015 | -0.0202 | 27.3005
1.5 | 0.346 | 0.01025 | -0.0208 | 33.7561
2 | 0.4152 | 0.0104 | -0.0212 | 39.9231
2.5 | 0.4837 | 0.01052 | -0.0216 | 45.9791
3 | 0.553 | 0.01068 | -0.0218 | 51.779
3.5 | 0.6204 | 0.0108 | -0.0216 | 57.4444
4 | 0.6885 | 0.0109 | -0.0213 | 63.1651
4.5 | 0.7552 | 0.01092 | -0.0204 | 69.1575
5 | 0.8208 | 0.01102 | -0.0192 | 74.4828
5.5 | 0.8807 | 0.01106 | -0.0168 | 79.6293
6 | 0.9316 | 0.01148 | -0.0132 | 81.1498
7 | 0.9071 | 0.01636 | 0.0074 | 55.4462
7.5 | 0.8908 | 0.02034 | 0.0145 | 43.7955
8 | 0.8782 | 0.02449 | 0.0204 | 35.8595
8.5 | 0.8785 | 0.02871 | 0.0238 | 30.5991
9 | 0.8955 | 0.03347 | 0.0231 | 26.7553
9.5 | 0.9053 | 0.038 | 0.0248 | 23.8237
10 | 0.9144 | 0.04284 | 0.026 | 21.3445
10.5 | 0.9274 | 0.0476 | 0.0272 | 19.4832
11 | 0.9376 | 0.0528 | 0.0279 | 17.7576
11.5 | 0.9512 | 0.05791 | 0.0287 | 16.4255
12 | 0.962 | 0.06366 | 0.0288 | 15.1115
12.5 | 0.9669 | 0.07036 | 0.028 | 13.7422
13 | 0.9608 | 0.07881 | 0.0257 | 12.1913
13.5 | 0.9447 | 0.08923 | 0.0214 | 10.5872
14 | 0.9211 | 0.10147 | 0.015 | 9.0776
14.5 | 0.8924 | 0.11544 | 0.0065 | 7.7304
15 | 0.8584 | 0.13151 | -0.0039 | 6.5273
15.5 | 0.8222 | 0.14953 | -0.0157 | 5.4986
16 | 0.8099 | 0.16378 | -0.0245 | 4.945
16.5 | 0.7892 | 0.18195 | -0.0351 | 4.3375
17 | 0.7898 | 0.19574 | -0.043 | 4.0349
17.5 | 0.7973 | 0.2082 | -0.0501 | 3.8295

## 33. Re 750k Mach 0.00 (1)
BIGFOIL.COM POLAR EXPORT
NACA64-217 a=0.0
NACA64-217 a=0.0 |  |  |  | Cl Max: | 1.388 | at alpha= | 14.5 | deg
JavaFoil+Calcfoil stall+Eppler ext transition |  |  |  | L/D Max: | 104.182 | at alpha= | 6.5 | deg
Re: | 750000 |  |  | Cd Min: | 0.00723 | at alpha= | -1.5 | deg
Mach: | 0 |  |  | Cl=0 at alpha= | -1 | deg
|  |  |  | @ Cl=0.1, Cd= | 0.0072584
|  |  |  | @ Cl=0.4, Cd= | 0.0074198
|  |  |  | @ Cl=0.6, Cd= | 0.007734
alpha (deg) | Cl | Cd | Cm | Cl/Cd
-17.5 | -1.043 | 0.14017 | 0.004 | -7.442
-17 | -1.055 | 0.13216 | 0.004 | -7.98
-16.5 | -1.064 | 0.12598 | 0.004 | -8.442
-16 | -1.068 | 0.11823 | 0.003 | -9.032
-15.5 | -1.069 | 0.11344 | 0.003 | -9.421
-15 | -1.061 | 0.10768 | 0.003 | -9.851
-14.5 | -1.049 | 0.10076 | 0.002 | -10.414
-14 | -1.035 | 0.0948 | 0.002 | -10.919
-13.5 | -1.023 | 0.08666 | 0.002 | -11.806
-13 | -1.003 | 0.08157 | 0.002 | -12.293
-12.5 | -1.119 | 0.0293 | 0.002 | -38.181
-12 | -1.104 | 0.02519 | 0.001 | -43.836
-11.5 | -1.08 | 0.0227 | 0.001 | -47.565
-11 | -1.05 | 0.02084 | 0 | -50.39
-10.5 | -1.016 | 0.01964 | 0 | -51.718
-10 | -0.978 | 0.01841 | -0.001 | -53.144
-9.5 | -0.938 | 0.01733 | -0.002 | -54.148
-9 | -0.896 | 0.01634 | -0.002 | -54.821
-8.5 | -0.851 | 0.01537 | -0.003 | -55.365
-8 | -0.803 | 0.01472 | -0.004 | -54.552
-7.5 | -0.754 | 0.014 | -0.004 | -53.855
-7 | -0.703 | 0.0134 | -0.005 | -52.448
-6.5 | -0.65 | 0.01293 | -0.006 | -50.262
-6 | -0.596 | 0.01242 | -0.006 | -47.968
-5.5 | -0.54 | 0.01197 | -0.007 | -45.132
-5 | -0.483 | 0.0116 | -0.008 | -41.688
-4.5 | -0.427 | 0.01124 | -0.009 | -38.01
-4 | -0.367 | 0.00738 | -0.009 | -49.71
-3.5 | -0.306 | 0.00732 | -0.01 | -41.861
-3 | -0.246 | 0.00729 | -0.011 | -33.689
-2.5 | -0.184 | 0.00726 | -0.012 | -25.385
-2 | -0.123 | 0.00724 | -0.012 | -16.979
-1.5 | -0.062 | 0.00723 | -0.013 | -8.52
-1 | 0 | 0.00725 | -0.014 | 0.013
-0.5 | 0.062 | 0.00724 | -0.014 | 8.535
0 | 0.124 | 0.00727 | -0.015 | 16.987
0.5 | 0.185 | 0.0073 | -0.016 | 25.364
1 | 0.247 | 0.00731 | -0.017 | 33.776
1.5 | 0.309 | 0.00736 | -0.017 | 41.943
2 | 0.37 | 0.00741 | -0.018 | 49.991
2.5 | 0.431 | 0.00743 | -0.019 | 57.904
3 | 0.492 | 0.00753 | -0.02 | 65.322
3.5 | 0.553 | 0.00764 | -0.02 | 72.401
4 | 0.613 | 0.00776 | -0.021 | 79.067
4.5 | 0.674 | 0.00787 | -0.022 | 85.593
5 | 0.733 | 0.00807 | -0.022 | 90.826
5.5 | 0.787 | 0.00756 | -0.023 | 104.103
6 | 0.843 | 0.00836 | -0.024 | 100.759
6.5 | 0.897 | 0.00861 | -0.024 | 104.182
7 | 0.931 | 0.01576 | -0.024 | 59.073
7.5 | 0.982 | 0.01655 | -0.025 | 59.329
8 | 1.031 | 0.01742 | -0.026 | 59.187
8.5 | 1.077 | 0.01848 | -0.026 | 58.307
9 | 1.121 | 0.01952 | -0.027 | 57.449
9.5 | 1.163 | 0.02066 | -0.027 | 56.281
10 | 1.202 | 0.02183 | -0.028 | 55.036
10.5 | 1.237 | 0.02328 | -0.029 | 53.153
11 | 1.27 | 0.02476 | -0.029 | 51.283
11.5 | 1.299 | 0.0263 | -0.03 | 49.413
12 | 1.325 | 0.02812 | -0.03 | 47.122
12.5 | 1.348 | 0.02985 | -0.031 | 45.142
13 | 1.366 | 0.03198 | -0.031 | 42.716
13.5 | 1.38 | 0.03436 | -0.032 | 40.176
14 | 1.387 | 0.0371 | -0.032 | 37.38
14.5 | 1.388 | 0.04022 | -0.033 | 34.522
15 | 1.385 | 0.04386 | -0.033 | 31.574
15.5 | 1.379 | 0.04724 | -0.033 | 29.191
16 | 1.364 | 0.05284 | -0.033 | 25.814
16.5 | 1.343 | 0.05992 | -0.034 | 22.418
17 | 1.312 | 0.07091 | -0.033 | 18.503
17.5 | 1.214 | 0.11731 | -0.027 | 10.351
18 | 1.18 | 0.13552 | -0.025 | 8.708
18.5 | 1.156 | 0.14298 | -0.025 | 8.086
19 | 1.123 | 0.15831 | -0.023 | 7.094
19.5 | 1.099 | 0.16632 | -0.024 | 6.609

## 34. Re 750k Mach 0.00 (2)
BIGFOIL.COM POLAR EXPORT
NACA64-217 a=0.0
NACA64-217 a=0.0 |  |  |  | Cl Max: | 1.2327 | at alpha= | 19 | deg
XFOIL ncrit=9 |  |  |  | L/D Max: | 98.0251 | at alpha= | 6.5 | deg
Re: | 750000 |  |  | Cd Min: | 0.11387 | at alpha= | -19 | deg
Mach: | 0 |  |  | Cl=0 at alpha= | -0.99743 | deg
|  |  |  | @ Cl=0.1, Cd= | 0.0074971
|  |  |  | @ Cl=0.4, Cd= | 0.0076584
|  |  |  | @ Cl=0.6, Cd= | 0.007887
alpha (deg) | Cl | Cd | Cm | Cl/Cd
-19 | -0.97 | 0.11387 | -0.015 | -8.5185
-18.5 | -1.0315 | 0.09354 | -0.0281 | -11.0274
-18 | -1.0678 | 0.08011 | -0.0356 | -13.3292
-17.5 | -1.0911 | 0.06983 | -0.0404 | -15.6251
-17 | -1.0915 | 0.06351 | -0.0431 | -17.1863
-16.5 | -1.0993 | 0.05658 | -0.0454 | -19.4291
-16 | -1.1005 | 0.05095 | -0.0466 | -21.5996
-15.5 | -1.0972 | 0.04611 | -0.0472 | -23.7953
-15 | -1.0884 | 0.04204 | -0.0471 | -25.8896
-14.5 | -1.0755 | 0.03838 | -0.0466 | -28.0224
-14 | -1.0582 | 0.03516 | -0.0458 | -30.0967
-13.5 | -1.0371 | 0.03243 | -0.0448 | -31.9796
-13 | -1.0127 | 0.03003 | -0.0438 | -33.7229
-12 | -0.9481 | 0.02538 | -0.0428 | -37.3562
-11.5 | -0.9244 | 0.02375 | -0.04 | -38.9221
-11 | -0.8979 | 0.02224 | -0.0375 | -40.3732
-10.5 | -0.8702 | 0.02076 | -0.0349 | -41.9171
-10 | -0.8417 | 0.01943 | -0.0321 | -43.3196
-9.5 | -0.8151 | 0.01813 | -0.0288 | -44.9586
-9 | -0.7986 | 0.01666 | -0.0235 | -47.9352
-8.5 | -0.7623 | 0.01578 | -0.0211 | -48.308
-7.5 | -0.6799 | 0.01406 | -0.0174 | -48.357
-7 | -0.6348 | 0.01326 | -0.0162 | -47.8733
-6.5 | -0.5865 | 0.01263 | -0.0153 | -46.4371
-6 | -0.5369 | 0.01203 | -0.0147 | -44.6301
-5.5 | -0.4877 | 0.01127 | -0.014 | -43.2742
-5 | -0.4407 | 0.01026 | -0.0132 | -42.9532
-4.5 | -0.4004 | 0.00839 | -0.0119 | -47.7235
-4 | -0.3487 | 0.00768 | -0.0117 | -45.4036
-3.5 | -0.2917 | 0.00757 | -0.0121 | -38.5337
-3 | -0.2335 | 0.0075 | -0.0126 | -31.1333
-2.5 | -0.176 | 0.00748 | -0.013 | -23.5294
-2 | -0.1177 | 0.00754 | -0.0135 | -15.6101
-1.5 | -0.0594 | 0.0075 | -0.0141 | -7.92
-1 | -0.0003 | 0.0075 | -0.0149 | -0.04
-0.5 | 0.058 | 0.00749 | -0.0155 | 7.7437
0 | 0.1172 | 0.0075 | -0.0163 | 15.6267
0.5 | 0.1755 | 0.00752 | -0.0169 | 23.3378
1 | 0.2343 | 0.00755 | -0.0177 | 31.0331
1.5 | 0.293 | 0.00758 | -0.0184 | 38.6544
2 | 0.3511 | 0.00765 | -0.019 | 45.8954
2.5 | 0.4096 | 0.00766 | -0.0197 | 53.4726
3 | 0.4676 | 0.00779 | -0.0202 | 60.0257
3.5 | 0.5256 | 0.00779 | -0.0208 | 67.4711
4 | 0.5829 | 0.00786 | -0.0213 | 74.1603
4.5 | 0.6399 | 0.00795 | -0.0217 | 80.4906
5 | 0.6969 | 0.00802 | -0.0221 | 86.8953
5.5 | 0.7528 | 0.00814 | -0.0223 | 92.4816
6 | 0.8075 | 0.00834 | -0.0224 | 96.8225
6.5 | 0.8587 | 0.00876 | -0.022 | 98.0251
7 | 0.8956 | 0.01015 | -0.0197 | 88.2365
7.5 | 0.928 | 0.0116 | -0.0168 | 80
8 | 0.9548 | 0.01297 | -0.0129 | 73.616
8.5 | 0.9737 | 0.01414 | -0.0075 | 68.8614
9.5 | 1.0078 | 0.01735 | 0.001 | 58.0865
10 | 1.0292 | 0.01927 | 0.0036 | 53.4094
10.5 | 1.051 | 0.02132 | 0.0059 | 49.2964
11 | 1.0693 | 0.02374 | 0.008 | 45.0421
11.5 | 1.0902 | 0.0261 | 0.0098 | 41.7701
12 | 1.1091 | 0.02872 | 0.0113 | 38.6177
12.5 | 1.1157 | 0.03243 | 0.0131 | 34.4033
13 | 1.1366 | 0.03512 | 0.014 | 32.3633
13.5 | 1.1528 | 0.03838 | 0.0148 | 30.0365
14 | 1.1646 | 0.0422 | 0.0153 | 27.5972
14.5 | 1.168 | 0.04699 | 0.0158 | 24.8564
15 | 1.1832 | 0.05087 | 0.0157 | 23.2593
15.5 | 1.1954 | 0.05522 | 0.0153 | 21.648
16 | 1.2067 | 0.05983 | 0.0146 | 20.1688
16.5 | 1.2149 | 0.06496 | 0.0136 | 18.7023
17 | 1.2163 | 0.07093 | 0.0124 | 17.1479
17.5 | 1.2225 | 0.07671 | 0.0107 | 15.9366
18 | 1.2279 | 0.08282 | 0.0087 | 14.8261
18.5 | 1.2315 | 0.08942 | 0.0061 | 13.7721
19 | 1.2327 | 0.09649 | 0.0032 | 12.7754
19.5 | 1.2327 | 0.10402 | -0.0003 | 11.8506
20 | 1.2313 | 0.1119 | -0.0042 | 11.0036

## 35. Re 750k Mach 0.10 (1)
BIGFOIL.COM POLAR EXPORT
NACA64-217 a=0.0
NACA64-217 a=0.0 |  |  |  | Cl Max: | 1.377 | at alpha= | 14 | deg
JavaFoil+Calcfoil stall+Eppler ext transition |  |  |  | L/D Max: | 103.954 | at alpha= | 6.5 | deg
Re: | 750000 |  |  | Cd Min: | 0.00725 | at alpha= | -1 | deg
Mach: | 0.1 |  |  | Cl=0 at alpha= | -1 | deg
|  |  |  | @ Cl=0.1, Cd= | 0.0072677
|  |  |  | @ Cl=0.4, Cd= | 0.007423
|  |  |  | @ Cl=0.6, Cd= | 0.007751
alpha (deg) | Cl | Cd | Cm | Cl/Cd
-17 | -1.031 | 0.13562 | 0.004 | -7.601
-16.5 | -1.043 | 0.12757 | 0.004 | -8.177
-16 | -1.051 | 0.12073 | 0.003 | -8.706
-15.5 | -1.055 | 0.11506 | 0.003 | -9.167
-15 | -1.049 | 0.10817 | 0.003 | -9.699
-14.5 | -1.039 | 0.10258 | 0.002 | -10.13
-14 | -1.028 | 0.09547 | 0.002 | -10.765
-13.5 | -1.013 | 0.08951 | 0.002 | -11.322
-13 | -0.994 | 0.08458 | 0.002 | -11.747
-12.5 | -1.003 | 0.0662 | 0.002 | -15.149
-12 | -1.104 | 0.02501 | 0.001 | -44.155
-11.5 | -1.077 | 0.02325 | 0.001 | -46.313
-11 | -1.049 | 0.02141 | 0 | -49.002
-10.5 | -1.016 | 0.01992 | 0 | -50.999
-10 | -0.979 | 0.01865 | -0.001 | -52.505
-9.5 | -0.94 | 0.01753 | -0.002 | -53.615
-9 | -0.897 | 0.01651 | -0.002 | -54.367
-8.5 | -0.853 | 0.01551 | -0.003 | -54.98
-8 | -0.806 | 0.01485 | -0.004 | -54.257
-7.5 | -0.756 | 0.01415 | -0.004 | -53.44
-7 | -0.705 | 0.01353 | -0.005 | -52.11
-6.5 | -0.652 | 0.01301 | -0.006 | -50.122
-6 | -0.598 | 0.01249 | -0.006 | -47.874
-5.5 | -0.542 | 0.01205 | -0.007 | -44.985
-5 | -0.485 | 0.01165 | -0.008 | -41.65
-4.5 | -0.429 | 0.01126 | -0.009 | -38.117
-4 | -0.369 | 0.00738 | -0.009 | -49.975
-3.5 | -0.308 | 0.00736 | -0.01 | -41.87
-3 | -0.247 | 0.00728 | -0.011 | -33.884
-2.5 | -0.185 | 0.00729 | -0.012 | -25.403
-2 | -0.124 | 0.00728 | -0.012 | -16.991
-1.5 | -0.062 | 0.00726 | -0.013 | -8.527
-1 | 0 | 0.00725 | -0.014 | 0.013
-0.5 | 0.062 | 0.00728 | -0.015 | 8.535
0 | 0.124 | 0.00726 | -0.015 | 17.098
0.5 | 0.186 | 0.00729 | -0.016 | 25.521
1 | 0.248 | 0.00737 | -0.017 | 33.671
1.5 | 0.31 | 0.00739 | -0.017 | 41.938
2 | 0.372 | 0.0074 | -0.018 | 50.279
2.5 | 0.433 | 0.00745 | -0.019 | 58.08
3 | 0.494 | 0.00753 | -0.02 | 65.611
3.5 | 0.556 | 0.00765 | -0.02 | 72.663
4 | 0.617 | 0.00779 | -0.021 | 79.108
4.5 | 0.677 | 0.0079 | -0.022 | 85.737
5 | 0.737 | 0.00812 | -0.023 | 90.789
5.5 | 0.791 | 0.00821 | -0.023 | 96.338
6 | 0.846 | 0.00841 | -0.024 | 100.586
6.5 | 0.9 | 0.00866 | -0.024 | 103.954
7 | 0.935 | 0.0159 | -0.025 | 58.792
7.5 | 0.986 | 0.01673 | -0.025 | 58.921
8 | 1.035 | 0.01762 | -0.026 | 58.728
8.5 | 1.081 | 0.01867 | -0.026 | 57.882
9 | 1.125 | 0.01974 | -0.027 | 56.977
9.5 | 1.166 | 0.02091 | -0.028 | 55.754
10 | 1.204 | 0.02213 | -0.028 | 54.41
10.5 | 1.239 | 0.02358 | -0.029 | 52.54
11 | 1.271 | 0.02512 | -0.029 | 50.581
11.5 | 1.299 | 0.0266 | -0.03 | 48.852
12 | 1.323 | 0.02859 | -0.03 | 46.294
12.5 | 1.344 | 0.03053 | -0.031 | 44.033
13 | 1.361 | 0.03257 | -0.031 | 41.781
13.5 | 1.373 | 0.03506 | -0.032 | 39.161
14 | 1.377 | 0.03798 | -0.032 | 36.253
14.5 | 1.375 | 0.04136 | -0.033 | 33.251
15 | 1.368 | 0.04536 | -0.033 | 30.151
15.5 | 1.357 | 0.04914 | -0.033 | 27.623
16 | 1.329 | 0.05913 | -0.033 | 22.473
16.5 | 1.306 | 0.06581 | -0.033 | 19.845
17 | 1.219 | 0.10306 | -0.029 | 11.827
17.5 | 1.17 | 0.12831 | -0.026 | 9.116
18 | 1.137 | 0.14396 | -0.023 | 7.897
18.5 | 1.112 | 0.15103 | -0.024 | 7.36
19 | 1.082 | 0.15928 | -0.023 | 6.791

## 36. Re 750k Mach 0.10 (2)
BIGFOIL.COM POLAR EXPORT
NACA64-217 a=0.0
NACA64-217 a=0.0 |  |  |  | Cl Max: | 1.2199 | at alpha= | 18.5 | deg
XFOIL ncrit=9 |  |  |  | L/D Max: | 97.4379 | at alpha= | 6.5 | deg
Re: | 750000 |  |  | Cd Min: | 0.1995 | at alpha= | -20 | deg
Mach: | 0.1 |  |  | Cl=0 at alpha= | -0.99745 | deg
|  |  |  | @ Cl=0.1, Cd= | 0.007524
|  |  |  | @ Cl=0.4, Cd= | 0.0076938
|  |  |  | @ Cl=0.6, Cd= | 0.007911
alpha (deg) | Cl | Cd | Cm | Cl/Cd
-20 | -0.5367 | 0.1995 | 0.0401 | -2.6902
-18 | -1.0039 | 0.09225 | -0.0293 | -10.8824
-17.5 | -1.0439 | 0.07812 | -0.0373 | -13.3628
-17 | -1.05 | 0.07042 | -0.0413 | -14.9105
-16.5 | -1.0677 | 0.06167 | -0.0449 | -17.3131
-16 | -1.0753 | 0.05489 | -0.047 | -19.5901
-15.5 | -1.0776 | 0.04918 | -0.0481 | -21.9113
-15 | -1.0733 | 0.0445 | -0.0484 | -24.1191
-14.5 | -1.0649 | 0.0403 | -0.0481 | -26.4243
-14 | -1.051 | 0.03666 | -0.0473 | -28.6688
-13.5 | -1.0324 | 0.03362 | -0.0464 | -30.7079
-13 | -1.0096 | 0.03097 | -0.0453 | -32.5993
-12 | -0.9461 | 0.02608 | -0.0443 | -36.2768
-11.5 | -0.9224 | 0.02436 | -0.0415 | -37.8654
-11 | -0.8957 | 0.02277 | -0.039 | -39.3368
-10.5 | -0.8679 | 0.02122 | -0.0364 | -40.9001
-10 | -0.8394 | 0.01981 | -0.0337 | -42.3725
-9.5 | -0.8091 | 0.01863 | -0.0308 | -43.43
-9 | -0.7953 | 0.01688 | -0.0254 | -47.1149
-8.5 | -0.7625 | 0.01597 | -0.0222 | -47.7458
-8 | -0.7227 | 0.01513 | -0.0201 | -47.766
-7.5 | -0.6807 | 0.01426 | -0.0183 | -47.7349
-7 | -0.637 | 0.01337 | -0.0167 | -47.644
-6.5 | -0.5882 | 0.01277 | -0.0159 | -46.0611
-5.5 | -0.4896 | 0.01137 | -0.0144 | -43.0607
-5 | -0.4422 | 0.01038 | -0.0136 | -42.6012
-4.5 | -0.4012 | 0.0086 | -0.0122 | -46.6512
-4 | -0.3508 | 0.00771 | -0.0118 | -45.4994
-3.5 | -0.2935 | 0.00759 | -0.0122 | -38.6693
-3 | -0.235 | 0.00752 | -0.0127 | -31.25
-2.5 | -0.177 | 0.0075 | -0.0131 | -23.6
-2 | -0.1185 | 0.00756 | -0.0136 | -15.6746
-1.5 | -0.0597 | 0.00752 | -0.0142 | -7.9388
-1 | -0.0003 | 0.00752 | -0.015 | -0.039894
-0.5 | 0.0584 | 0.00751 | -0.0156 | 7.7763
0 | 0.118 | 0.00753 | -0.0164 | 15.6707
0.5 | 0.1765 | 0.00755 | -0.017 | 23.3775
1 | 0.2358 | 0.00758 | -0.0178 | 31.1082
1.5 | 0.2947 | 0.00761 | -0.0185 | 38.7254
2 | 0.3533 | 0.00767 | -0.0191 | 46.0626
2.5 | 0.4122 | 0.0077 | -0.0198 | 53.5325
3 | 0.4705 | 0.00781 | -0.0203 | 60.2433
3.5 | 0.5289 | 0.00782 | -0.0209 | 67.6343
4 | 0.5866 | 0.00789 | -0.0213 | 74.3473
4.5 | 0.644 | 0.00798 | -0.0217 | 80.7018
5 | 0.7012 | 0.00807 | -0.0221 | 86.8897
6 | 0.8124 | 0.00839 | -0.0223 | 96.8296
6.5 | 0.8633 | 0.00886 | -0.0217 | 97.4379
7 | 0.8993 | 0.0103 | -0.0193 | 87.3107
7.5 | 0.9301 | 0.0118 | -0.016 | 78.822
8 | 0.9559 | 0.01316 | -0.0119 | 72.6368
8.5 | 0.9696 | 0.01438 | -0.0056 | 67.427
9 | 0.976 | 0.01581 | 0.0013 | 61.7331
9.5 | 1.0053 | 0.01782 | 0.0022 | 56.4141
10 | 1.0266 | 0.01984 | 0.0048 | 51.744
10.5 | 1.0488 | 0.02194 | 0.0069 | 47.8031
11 | 1.0646 | 0.02461 | 0.0092 | 43.2588
11.5 | 1.0871 | 0.02693 | 0.0108 | 40.3676
12 | 1.1044 | 0.02975 | 0.0124 | 37.1227
12.5 | 1.1123 | 0.03344 | 0.014 | 33.2626
13 | 1.1318 | 0.03635 | 0.0149 | 31.1362
13.5 | 1.1473 | 0.03978 | 0.0156 | 28.8411
14 | 1.1569 | 0.04391 | 0.0162 | 26.3471
14.5 | 1.163 | 0.04858 | 0.0164 | 23.9399
15 | 1.1768 | 0.05272 | 0.0163 | 22.3217
15.5 | 1.1883 | 0.05725 | 0.0158 | 20.7563
16 | 1.1989 | 0.06208 | 0.015 | 19.3122
16.5 | 1.2058 | 0.06748 | 0.0139 | 17.869
17 | 1.2054 | 0.07371 | 0.0128 | 16.3533
17.5 | 1.2139 | 0.0795 | 0.0108 | 15.2692
18 | 1.2179 | 0.08596 | 0.0085 | 14.1682
18.5 | 1.2199 | 0.09299 | 0.0057 | 13.1186
19 | 1.2195 | 0.10048 | 0.0024 | 12.1367
19.5 | 1.2186 | 0.10835 | -0.0014 | 11.2469
20 | 1.2153 | 0.11664 | -0.0056 | 10.4192

## 37. Re 750k Mach 0.25 (1)
BIGFOIL.COM POLAR EXPORT
NACA64-217 a=0.0
NACA64-217 a=0.0 |  |  |  | Cl Max: | 1.313 | at alpha= | 13 | deg
JavaFoil+Calcfoil stall+Eppler ext transition |  |  |  | L/D Max: | 102.022 | at alpha= | 6.5 | deg
Re: | 750000 |  |  | Cd Min: | 0.00733 | at alpha= | -1 | deg
Mach: | 0.25 |  |  | Cl=0 at alpha= | -1 | deg
|  |  |  | @ Cl=0.1, Cd= | 0.0073769
|  |  |  | @ Cl=0.4, Cd= | 0.0075814
|  |  |  | @ Cl=0.6, Cd= | 0.0078702
alpha (deg) | Cl | Cd | Cm | Cl/Cd
-16.5 | -0.87 | 0.14158 | 0.003 | -6.142
-16 | -0.908 | 0.13287 | 0.003 | -6.832
-15.5 | -0.936 | 0.12473 | 0.003 | -7.507
-15 | -0.952 | 0.11787 | 0.003 | -8.078
-14.5 | -0.958 | 0.10885 | 0.002 | -8.802
-14 | -0.96 | 0.10356 | 0.002 | -9.274
-13.5 | -0.958 | 0.09654 | 0.002 | -9.921
-13 | -0.952 | 0.09068 | 0.001 | -10.503
-12.5 | -0.941 | 0.08432 | 0.001 | -11.165
-12 | -0.931 | 0.07685 | 0.001 | -12.117
-11.5 | -1.049 | 0.02734 | 0.001 | -38.378
-11 | -1.028 | 0.02511 | 0 | -40.932
-10.5 | -1.01 | 0.02188 | 0 | -46.165
-10 | -0.98 | 0.02012 | -0.001 | -48.723
-9.5 | -0.945 | 0.01883 | -0.002 | -50.185
-9 | -0.906 | 0.01769 | -0.002 | -51.219
-8.5 | -0.864 | 0.01645 | -0.003 | -52.494
-8 | -0.818 | 0.01569 | -0.004 | -52.12
-7.5 | -0.769 | 0.01483 | -0.004 | -51.869
-7 | -0.718 | 0.01413 | -0.005 | -50.842
-6.5 | -0.665 | 0.01354 | -0.006 | -49.164
-6 | -0.611 | 0.01293 | -0.007 | -47.228
-5.5 | -0.554 | 0.01243 | -0.007 | -44.569
-5 | -0.496 | 0.01199 | -0.008 | -41.378
-4.5 | -0.437 | 0.01156 | -0.009 | -37.804
-4 | -0.379 | 0.01116 | -0.01 | -33.937
-3.5 | -0.316 | 0.00745 | -0.01 | -42.476
-3 | -0.253 | 0.00742 | -0.011 | -34.181
-2.5 | -0.19 | 0.00738 | -0.012 | -25.787
-2 | -0.127 | 0.00736 | -0.013 | -17.253
-1.5 | -0.064 | 0.00735 | -0.013 | -8.659
-1 | 0 | 0.00733 | -0.014 | 0.013
-0.5 | 0.064 | 0.00736 | -0.015 | 8.668
0 | 0.128 | 0.00739 | -0.016 | 17.261
0.5 | 0.191 | 0.00738 | -0.016 | 25.914
1 | 0.255 | 0.00743 | -0.017 | 34.334
1.5 | 0.319 | 0.0075 | -0.018 | 42.485
2 | 0.382 | 0.00757 | -0.019 | 50.534
2.5 | 0.445 | 0.00761 | -0.019 | 58.418
3 | 0.508 | 0.0077 | -0.02 | 65.913
3.5 | 0.571 | 0.0078 | -0.021 | 73.129
4 | 0.633 | 0.00795 | -0.022 | 79.699
4.5 | 0.695 | 0.00814 | -0.022 | 85.418
5 | 0.751 | 0.00827 | -0.023 | 90.799
5.5 | 0.808 | 0.00844 | -0.024 | 95.798
6 | 0.865 | 0.00868 | -0.024 | 99.607
6.5 | 0.92 | 0.00902 | -0.025 | 102.022
7 | 0.955 | 0.01675 | -0.025 | 57.011
7.5 | 1.006 | 0.01769 | -0.026 | 56.857
8 | 1.055 | 0.01871 | -0.026 | 56.355
8.5 | 1.1 | 0.01984 | -0.027 | 55.434
9 | 1.141 | 0.02114 | -0.028 | 53.992
9.5 | 1.18 | 0.02241 | -0.028 | 52.65
10 | 1.214 | 0.02385 | -0.029 | 50.927
10.5 | 1.244 | 0.02558 | -0.029 | 48.646
11 | 1.27 | 0.02742 | -0.03 | 46.293
11.5 | 1.29 | 0.0292 | -0.03 | 44.184
12 | 1.304 | 0.03156 | -0.031 | 41.319
12.5 | 1.312 | 0.03416 | -0.031 | 38.416
13 | 1.313 | 0.03715 | -0.032 | 35.355
13.5 | 1.306 | 0.0412 | -0.032 | 31.708
14 | 1.285 | 0.04609 | -0.032 | 27.887
14.5 | 1.241 | 0.05673 | -0.032 | 21.879
15 | 1.108 | 0.10681 | -0.023 | 10.377
15.5 | 1.069 | 0.11956 | -0.021 | 8.94
16 | 1.028 | 0.12964 | -0.02 | 7.93
16.5 | 0.986 | 0.13942 | -0.019 | 7.073
17 | 0.938 | 0.15087 | -0.019 | 6.219
17.5 | 0.887 | 0.16143 | -0.018 | 5.493
18 | 0.831 | 0.17438 | -0.018 | 4.765

## 38. Re 750k Mach 0.25 (2)
BIGFOIL.COM POLAR EXPORT
NACA64-217 a=0.0
NACA64-217 a=0.0 |  |  |  | Cl Max: | 1.1568 | at alpha= | 16 | deg
XFOIL ncrit=9 |  |  |  | L/D Max: | 97.0751 | at alpha= | 6 | deg
Re: | 750000 |  |  | Cd Min: | 0.199 | at alpha= | -18.5 | deg
Mach: | 0.25 |  |  | Cl=0 at alpha= | -0.99593 | deg
|  |  |  | @ Cl=0.1, Cd= | 0.0076464
|  |  |  | @ Cl=0.4, Cd= | 0.0078597
|  |  |  | @ Cl=0.6, Cd= | 0.0080652
alpha (deg) | Cl | Cd | Cm | Cl/Cd
-18.5 | -0.6569 | 0.199 | 0.0271 | -3.301
-18 | -0.6411 | 0.19157 | 0.0234 | -3.3466
-17.5 | -0.6197 | 0.18632 | 0.0203 | -3.326
-17 | -0.6016 | 0.18009 | 0.0166 | -3.3406
-16 | -0.784 | 0.10737 | -0.0214 | -7.3019
-15.5 | -0.872 | 0.08169 | -0.0384 | -10.6745
-15 | -0.915 | 0.06786 | -0.0462 | -13.4836
-14.5 | -0.9449 | 0.05753 | -0.0507 | -16.4245
-14 | -0.9649 | 0.04942 | -0.0528 | -19.5245
-13.5 | -0.9727 | 0.04322 | -0.0534 | -22.5058
-13 | -0.9712 | 0.03813 | -0.0529 | -25.4708
-12.5 | -0.9596 | 0.03418 | -0.052 | -28.0749
-12 | -0.9334 | 0.03053 | -0.0517 | -30.5732
-11.5 | -0.9115 | 0.02808 | -0.0489 | -32.4608
-11 | -0.8855 | 0.02595 | -0.0465 | -34.1233
-10.5 | -0.8571 | 0.02397 | -0.0439 | -35.7572
-10 | -0.8275 | 0.02216 | -0.0413 | -37.3421
-9.5 | -0.7967 | 0.02056 | -0.0385 | -38.75
-9 | -0.7732 | 0.01865 | -0.0348 | -41.4584
-8.5 | -0.7494 | 0.01713 | -0.0307 | -43.7478
-8 | -0.7229 | 0.01608 | -0.0261 | -44.9565
-7.5 | -0.685 | 0.01515 | -0.0232 | -45.2145
-7 | -0.6467 | 0.01404 | -0.0204 | -46.0613
-6.5 | -0.5995 | 0.01329 | -0.0188 | -45.1091
-6 | -0.5512 | 0.01251 | -0.0174 | -44.0608
-5.5 | -0.5004 | 0.01185 | -0.0164 | -42.2278
-5 | -0.4505 | 0.01097 | -0.0154 | -41.0665
-4.5 | -0.4059 | 0.00955 | -0.0141 | -42.5026
-4 | -0.3623 | 0.0079 | -0.0126 | -45.8608
-3.5 | -0.3029 | 0.00773 | -0.0129 | -39.185
-3 | -0.2431 | 0.00767 | -0.0133 | -31.6949
-2.5 | -0.1825 | 0.00763 | -0.0137 | -23.9187
-2 | -0.1227 | 0.0077 | -0.0141 | -15.9351
-1.5 | -0.0614 | 0.00764 | -0.0148 | -8.0366
-1 | -0.0005 | 0.00768 | -0.0154 | -0.065104
-0.5 | 0.0609 | 0.00764 | -0.0162 | 7.9712
0 | 0.1218 | 0.00765 | -0.0169 | 15.9216
0.5 | 0.1829 | 0.00769 | -0.0176 | 23.7841
1 | 0.244 | 0.00771 | -0.0183 | 31.6472
1.5 | 0.3046 | 0.0078 | -0.0189 | 39.0513
2 | 0.3657 | 0.00782 | -0.0196 | 46.7647
2.5 | 0.4262 | 0.00789 | -0.0202 | 54.0177
3 | 0.4868 | 0.00795 | -0.0208 | 61.2327
3.5 | 0.547 | 0.00803 | -0.0213 | 68.1196
4 | 0.6072 | 0.00807 | -0.0217 | 75.2416
4.5 | 0.6668 | 0.00815 | -0.022 | 81.816
5 | 0.7259 | 0.00824 | -0.0222 | 88.0947
5.5 | 0.7834 | 0.0084 | -0.0221 | 93.2619
6 | 0.8397 | 0.00865 | -0.0218 | 97.0751
6.5 | 0.8847 | 0.00959 | -0.02 | 92.2523
7 | 0.9153 | 0.01122 | -0.0163 | 81.5775
7.5 | 0.9386 | 0.0128 | -0.0114 | 73.3281
8 | 0.9473 | 0.01425 | -0.0042 | 66.4772
8.5 | 0.9537 | 0.01606 | 0.0024 | 59.3836
9 | 0.9605 | 0.01802 | 0.0083 | 53.3019
9.5 | 0.9949 | 0.02053 | 0.0078 | 48.4608
10 | 1.0139 | 0.0231 | 0.0102 | 43.8918
10.5 | 1.0341 | 0.02573 | 0.0122 | 40.1904
11 | 1.0491 | 0.02886 | 0.0143 | 36.3514
11.5 | 1.0677 | 0.03186 | 0.0158 | 33.5122
12 | 1.0734 | 0.03601 | 0.0174 | 29.8084
12.5 | 1.0897 | 0.03958 | 0.0184 | 27.5316
13 | 1.1051 | 0.0434 | 0.0191 | 25.4631
13.5 | 1.1162 | 0.0478 | 0.0195 | 23.3515
14 | 1.12 | 0.05305 | 0.0196 | 21.1122
14.5 | 1.1332 | 0.05767 | 0.0194 | 19.6497
15 | 1.1428 | 0.06286 | 0.0188 | 18.1801
15.5 | 1.1512 | 0.06839 | 0.0178 | 16.8329
16 | 1.1568 | 0.07452 | 0.0163 | 15.5233
16.5 | 1.1551 | 0.08155 | 0.0145 | 14.1643
17 | 1.1566 | 0.08883 | 0.0119 | 13.0204
17.5 | 1.1533 | 0.09716 | 0.0084 | 11.8701
18 | 1.1462 | 0.10634 | 0.0041 | 10.7786
18.5 | 1.1374 | 0.1162 | -0.0011 | 9.7883
19 | 1.1252 | 0.12691 | -0.0071 | 8.8661
19.5 | 1.1148 | 0.13762 | -0.0136 | 8.1006
20 | 1.0992 | 0.14939 | -0.0211 | 7.3579

## 39. Re 750k Mach 0.50 (1)
BIGFOIL.COM POLAR EXPORT
NACA64-217 a=0.0
NACA64-217 a=0.0 |  |  |  | Cl Max: | 1.17 | at alpha= | 20 | deg
JavaFoil+Calcfoil stall+Eppler ext transition |  |  |  | L/D Max: | 91.064 | at alpha= | 6 | deg
Re: | 750000 |  |  | Cd Min: | 0.00772 | at alpha= | -1.5 | deg
Mach: | 0.5 |  |  | Cl=0 at alpha= | -1 | deg
|  |  |  | @ Cl=0.1, Cd= | 0.00779
|  |  |  | @ Cl=0.4, Cd= | 0.0081606
|  |  |  | @ Cl=0.6, Cd= | 0.0085518
alpha (deg) | Cl | Cd | Cm | Cl/Cd
-20 | -1.062 | 0.21496 | 0.007 | -4.939
-19.5 | -1.035 | 0.21048 | 0.007 | -4.916
-19 | -1.005 | 0.20056 | 0.006 | -5.013
-18.5 | -0.978 | 0.19392 | 0.006 | -5.044
-18 | -0.951 | 0.18803 | 0.006 | -5.057
-17.5 | -0.924 | 0.1804 | 0.005 | -5.121
-17 | -0.897 | 0.18598 | 0.005 | -4.822
-16.5 | -0.867 | 0.17548 | 0.004 | -4.941
-16 | -0.84 | 0.17191 | 0.004 | -4.884
-15.5 | -0.812 | 0.16262 | 0.004 | -4.995
-15 | -0.785 | 0.1567 | 0.003 | -5.009
-14.5 | -0.756 | 0.15122 | 0.003 | -4.999
-14 | -0.728 | 0.14375 | 0.002 | -5.065
-13.5 | -0.701 | 0.14124 | 0.002 | -4.961
-13 | -0.673 | 0.13761 | 0.002 | -4.892
-12.5 | -0.646 | 0.12584 | 0.001 | -5.131
-12 | -0.617 | 0.11829 | 0.001 | -5.213
-11.5 | -0.589 | 0.116 | 0 | -5.077
-11 | -0.561 | 0.10996 | 0 | -5.104
-10.5 | -0.534 | 0.11233 | 0 | -4.75
-10 | -0.505 | 0.09751 | -0.001 | -5.184
-9.5 | -0.478 | 0.07492 | -0.001 | -6.376
-9 | -0.615 | 0.0662 | -0.001 | -9.298
-8.5 | -0.689 | 0.05835 | -0.002 | -11.807
-8 | -0.697 | 0.05129 | -0.003 | -13.595
-7.5 | -0.795 | 0.01885 | -0.005 | -42.175
-7 | -0.759 | 0.01746 | -0.006 | -43.463
-6.5 | -0.713 | 0.01639 | -0.007 | -43.487
-6 | -0.66 | 0.01532 | -0.007 | -43.113
-5.5 | -0.603 | 0.01449 | -0.008 | -41.619
-5 | -0.543 | 0.01374 | -0.009 | -39.5
-4.5 | -0.479 | 0.01311 | -0.01 | -36.579
-4 | -0.414 | 0.01253 | -0.011 | -33.034
-3.5 | -0.353 | 0.00789 | -0.012 | -44.702
-3 | -0.283 | 0.00787 | -0.013 | -35.956
-2.5 | -0.213 | 0.00778 | -0.013 | -27.335
-2 | -0.142 | 0.00775 | -0.014 | -18.317
-1.5 | -0.071 | 0.00772 | -0.015 | -9.213
-1 | 0 | 0.00775 | -0.016 | 0.014
-0.5 | 0.071 | 0.00779 | -0.017 | 9.153
0 | 0.143 | 0.00779 | -0.018 | 18.31
0.5 | 0.214 | 0.00783 | -0.018 | 27.3
1 | 0.285 | 0.00795 | -0.019 | 35.847
1.5 | 0.356 | 0.00808 | -0.02 | 44.094
2 | 0.427 | 0.00821 | -0.021 | 52.076
2.5 | 0.492 | 0.00827 | -0.022 | 59.487
3 | 0.56 | 0.00844 | -0.022 | 66.403
3.5 | 0.628 | 0.00863 | -0.023 | 72.758
4 | 0.695 | 0.00884 | -0.024 | 78.597
4.5 | 0.76 | 0.0091 | -0.025 | 83.537
5 | 0.824 | 0.00944 | -0.025 | 87.261
5.5 | 0.885 | 0.0098 | -0.026 | 90.331
6 | 0.944 | 0.01036 | -0.027 | 91.064
6.5 | 0.982 | 0.01974 | -0.027 | 49.731
7 | 1.032 | 0.02121 | -0.028 | 48.661
7.5 | 1.077 | 0.02288 | -0.028 | 47.062
8 | 1.114 | 0.02473 | -0.029 | 45.045
8.5 | 1.134 | 0.02686 | -0.03 | 42.223
9 | 1.13 | 0.02965 | -0.03 | 38.116
9.5 | 1.073 | 0.0331 | -0.031 | 32.423
10 | 0.615 | 0.08058 | -0.014 | 7.635
10.5 | 0.643 | 0.10415 | -0.014 | 6.171
11 | 0.67 | 0.10749 | -0.014 | 6.234
11.5 | 0.699 | 0.11412 | -0.016 | 6.121
12 | 0.726 | 0.12297 | -0.016 | 5.902
12.5 | 0.753 | 0.125 | -0.017 | 6.025
13 | 0.781 | 0.13369 | -0.018 | 5.843
13.5 | 0.809 | 0.1391 | -0.019 | 5.817
14 | 0.836 | 0.14107 | -0.019 | 5.928
14.5 | 0.864 | 0.15194 | -0.02 | 5.686
15 | 0.893 | 0.15335 | -0.022 | 5.821
15.5 | 0.92 | 0.15817 | -0.022 | 5.815
16 | 0.948 | 0.17158 | -0.023 | 5.524
16.5 | 0.976 | 0.17584 | -0.024 | 5.552
17 | 1.003 | 0.17904 | -0.025 | 5.603
17.5 | 1.03 | 0.1845 | -0.025 | 5.585
18 | 1.06 | 0.19139 | -0.027 | 5.538
18.5 | 1.087 | 0.19679 | -0.027 | 5.522
19 | 1.113 | 0.20129 | -0.028 | 5.531
19.5 | 1.141 | 0.21333 | -0.028 | 5.347
20 | 1.17 | 0.21722 | -0.03 | 5.387

## 40. Re 750k Mach 0.50 (2)
BIGFOIL.COM POLAR EXPORT
NACA64-217 a=0.0
NACA64-217 a=0.0 |  |  |  | Cl Max: | 0.994 | at alpha= | 12.5 | deg
XFOIL ncrit=9 |  |  |  | L/D Max: | 93.6478 | at alpha= | 5.5 | deg
Re: | 750000 |  |  | Cd Min: | 0.25124 | at alpha= | -20 | deg
Mach: | 0.5 |  |  | Cl=0 at alpha= | -1.0029 | deg
|  |  |  | @ Cl=0.1, Cd= | 0.0082942
|  |  |  | @ Cl=0.4, Cd= | 0.0085675
|  |  |  | @ Cl=0.6, Cd= | 0.0088673
alpha (deg) | Cl | Cd | Cm | Cl/Cd
-20 | -0.7345 | 0.25124 | 0.0568 | -2.9235
-19.5 | -0.7233 | 0.23952 | 0.0484 | -3.0198
-19 | -0.6936 | 0.23351 | 0.0457 | -2.9703
-18.5 | -0.6708 | 0.22599 | 0.0408 | -2.9683
-18 | -0.6612 | 0.21415 | 0.0326 | -3.0876
-17.5 | -0.6326 | 0.20792 | 0.0296 | -3.0425
-17 | -0.6097 | 0.20059 | 0.0251 | -3.0395
-16.5 | -0.6024 | 0.18891 | 0.0165 | -3.1888
-16 | -0.5842 | 0.17978 | 0.0117 | -3.2495
-15.5 | -0.559 | 0.17307 | 0.0082 | -3.2299
-15 | -0.5383 | 0.16542 | 0.0038 | -3.2541
-14 | -0.5185 | 0.1431 | -0.0097 | -3.6233
-13.5 | -0.5226 | 0.1315 | -0.015 | -3.9741
-13 | -0.5316 | 0.11856 | -0.0219 | -4.4838
-12.5 | -0.5513 | 0.10374 | -0.0305 | -5.3142
-12 | -0.6066 | 0.08214 | -0.0446 | -7.385
-11.5 | -0.6476 | 0.06726 | -0.0547 | -9.6283
-11 | -0.6826 | 0.05565 | -0.0611 | -12.2659
-10.5 | -0.7108 | 0.04636 | -0.0642 | -15.3322
-10 | -0.7287 | 0.03895 | -0.0647 | -18.7086
-9.5 | -0.7305 | 0.03328 | -0.0631 | -21.9501
-9 | -0.7182 | 0.02891 | -0.0602 | -24.8426
-8.5 | -0.6931 | 0.02577 | -0.057 | -26.8956
-8 | -0.6615 | 0.02321 | -0.0534 | -28.5006
-7.5 | -0.6306 | 0.0209 | -0.0496 | -30.1722
-7 | -0.5996 | 0.01885 | -0.0457 | -31.809
-6.5 | -0.5789 | 0.01662 | -0.0408 | -34.8315
-6 | -0.5515 | 0.01505 | -0.0355 | -36.6445
-5.5 | -0.5231 | 0.01389 | -0.0295 | -37.6602
-5 | -0.4769 | 0.01298 | -0.026 | -36.7411
-4.5 | -0.427 | 0.01201 | -0.0232 | -35.5537
-4 | -0.3824 | 0.01061 | -0.0201 | -36.0415
-3.5 | -0.3457 | 0.00838 | -0.0165 | -41.253
-3 | -0.2774 | 0.00826 | -0.0164 | -33.5835
-2.5 | -0.2084 | 0.00822 | -0.0164 | -25.3528
-2 | -0.1397 | 0.0083 | -0.0165 | -16.8313
-1.5 | -0.0696 | 0.00828 | -0.017 | -8.4058
-1 | 0.0004 | 0.0083 | -0.0176 | 0.048193
-0.5 | 0.0708 | 0.00829 | -0.0184 | 8.5404
0 | 0.1405 | 0.0083 | -0.0191 | 16.9277
0.5 | 0.2105 | 0.00839 | -0.0198 | 25.0894
1 | 0.2802 | 0.00841 | -0.0205 | 33.3175
1.5 | 0.35 | 0.00851 | -0.0211 | 41.1281
2 | 0.4196 | 0.00859 | -0.0217 | 48.8475
2.5 | 0.4893 | 0.00867 | -0.0221 | 56.436
3 | 0.559 | 0.00882 | -0.0224 | 63.3787
3.5 | 0.6283 | 0.0089 | -0.0225 | 70.5955
4 | 0.6969 | 0.00896 | -0.0222 | 77.779
4.5 | 0.7653 | 0.00908 | -0.0218 | 84.2841
5 | 0.8312 | 0.00924 | -0.0207 | 89.9567
5.5 | 0.8934 | 0.00954 | -0.0189 | 93.6478
6 | 0.9225 | 0.01098 | -0.0129 | 84.0164
6.5 | 0.9137 | 0.01312 | -0.0021 | 69.6418
7 | 0.9031 | 0.01627 | 0.0061 | 55.5071
7.5 | 0.898 | 0.0199 | 0.0122 | 45.1256
8 | 0.8979 | 0.02362 | 0.0172 | 38.0144
8.5 | 0.9018 | 0.02727 | 0.0215 | 33.0693
9 | 0.909 | 0.03074 | 0.0257 | 29.5706
9.5 | 0.9386 | 0.03529 | 0.0238 | 26.5968
10 | 0.952 | 0.03972 | 0.0254 | 23.9678
10.5 | 0.9634 | 0.04454 | 0.0266 | 21.63
11 | 0.9717 | 0.04985 | 0.0275 | 19.4925
11.5 | 0.9832 | 0.05516 | 0.0281 | 17.8245
12 | 0.9902 | 0.06117 | 0.028 | 16.1877
12.5 | 0.994 | 0.0678 | 0.0274 | 14.6608
13 | 0.9927 | 0.07551 | 0.0259 | 13.1466
13.5 | 0.9821 | 0.08486 | 0.0226 | 11.5732
14 | 0.9656 | 0.09572 | 0.0175 | 10.0878
14.5 | 0.9457 | 0.10776 | 0.0108 | 8.776
15 | 0.9243 | 0.12077 | 0.0029 | 7.6534
15.5 | 0.9006 | 0.13489 | -0.0063 | 6.6766
16 | 0.863 | 0.15283 | -0.0183 | 5.6468
16.5 | 0.8128 | 0.17604 | -0.0327 | 4.6171
17 | 0.8057 | 0.19101 | -0.0415 | 4.2181
17.5 | 0.8221 | 0.19944 | -0.0468 | 4.122

## 41. Re 1M Mach 0.00 (1)
BIGFOIL.COM POLAR EXPORT
NACA64-217 a=0.0
NACA64-217 a=0.0 |  |  |  | Cl Max: | 1.394 | at alpha= | 14.5 | deg
JavaFoil+Calcfoil stall+Eppler ext transition |  |  |  | L/D Max: | 112.584 | at alpha= | 6.5 | deg
Re: | 1000000 |  |  | Cd Min: | 0.00679 | at alpha= | -2.5 | deg
Mach: | 0 |  |  | Cl=0 at alpha= | -1 | deg
|  |  |  | @ Cl=0.1, Cd= | 0.0068039
|  |  |  | @ Cl=0.4, Cd= | 0.0069398
|  |  |  | @ Cl=0.6, Cd= | 0.0071862
alpha (deg) | Cl | Cd | Cm | Cl/Cd
-18.5 | -1.015 | 0.14983 | 0.005 | -6.774
-18 | -1.031 | 0.14148 | 0.004 | -7.291
-17.5 | -1.045 | 0.13484 | 0.004 | -7.752
-17 | -1.058 | 0.12779 | 0.004 | -8.277
-16.5 | -1.068 | 0.12059 | 0.004 | -8.853
-16 | -1.073 | 0.11373 | 0.004 | -9.432
-15.5 | -1.074 | 0.10839 | 0.003 | -9.91
-15 | -1.067 | 0.10197 | 0.003 | -10.466
-14.5 | -1.06 | 0.09351 | 0.003 | -11.34
-14 | -1.058 | 0.0815 | 0.003 | -12.985
-13.5 | -1.162 | 0.03285 | 0.003 | -35.368
-13 | -1.153 | 0.02781 | 0.003 | -41.478
-12.5 | -1.137 | 0.02478 | 0.002 | -45.878
-12 | -1.112 | 0.02284 | 0.001 | -48.7
-11.5 | -1.085 | 0.02099 | 0.001 | -51.699
-11 | -1.054 | 0.01944 | 0 | -54.239
-10.5 | -1.019 | 0.01834 | 0 | -55.549
-10 | -0.981 | 0.01724 | -0.001 | -56.911
-9.5 | -0.941 | 0.01623 | -0.002 | -57.953
-9 | -0.898 | 0.01531 | -0.002 | -58.652
-8.5 | -0.853 | 0.01445 | -0.003 | -59.022
-8 | -0.805 | 0.01382 | -0.004 | -58.252
-7.5 | -0.756 | 0.01318 | -0.004 | -57.368
-7 | -0.705 | 0.01262 | -0.005 | -55.816
-6.5 | -0.652 | 0.01217 | -0.006 | -53.55
-6 | -0.597 | 0.0117 | -0.006 | -51.027
-5.5 | -0.541 | 0.01131 | -0.007 | -47.856
-5 | -0.487 | 0.01094 | -0.008 | -44.475
-4.5 | -0.427 | 0.01059 | -0.009 | -40.341
-4 | -0.367 | 0.00688 | -0.009 | -53.346
-3.5 | -0.306 | 0.00687 | -0.01 | -44.622
-3 | -0.246 | 0.0068 | -0.011 | -36.097
-2.5 | -0.184 | 0.00679 | -0.012 | -27.174
-2 | -0.123 | 0.00681 | -0.012 | -18.073
-1.5 | -0.062 | 0.0068 | -0.013 | -9.062
-1 | 0 | 0.00683 | -0.014 | 0.014
-0.5 | 0.062 | 0.00681 | -0.014 | 9.075
0 | 0.124 | 0.0068 | -0.015 | 18.17
0.5 | 0.185 | 0.00683 | -0.016 | 27.13
1 | 0.247 | 0.00686 | -0.017 | 36.012
1.5 | 0.309 | 0.00691 | -0.017 | 44.646
2 | 0.37 | 0.00693 | -0.018 | 53.411
2.5 | 0.431 | 0.00695 | -0.019 | 61.919
3 | 0.492 | 0.00705 | -0.02 | 69.794
3.5 | 0.553 | 0.0071 | -0.02 | 77.835
4 | 0.613 | 0.00721 | -0.021 | 85.138
4.5 | 0.674 | 0.00733 | -0.022 | 91.934
5 | 0.733 | 0.00745 | -0.022 | 98.381
5.5 | 0.792 | 0.0076 | -0.023 | 104.192
6 | 0.85 | 0.00773 | -0.024 | 109.917
6.5 | 0.901 | 0.008 | -0.024 | 112.584
7 | 0.933 | 0.01486 | -0.024 | 62.824
7.5 | 0.984 | 0.0156 | -0.025 | 63.1
8 | 1.034 | 0.01641 | -0.026 | 62.977
8.5 | 1.08 | 0.0174 | -0.026 | 62.051
9 | 1.124 | 0.01838 | -0.027 | 61.136
9.5 | 1.165 | 0.01945 | -0.028 | 59.913
10 | 1.204 | 0.02057 | -0.028 | 58.549
10.5 | 1.24 | 0.02191 | -0.029 | 56.618
11 | 1.273 | 0.02329 | -0.029 | 54.665
11.5 | 1.303 | 0.02472 | -0.03 | 52.689
12 | 1.328 | 0.02643 | -0.03 | 50.267
12.5 | 1.351 | 0.02803 | -0.031 | 48.197
13 | 1.37 | 0.03003 | -0.031 | 45.619
13.5 | 1.384 | 0.0322 | -0.032 | 43.001
14 | 1.392 | 0.03473 | -0.032 | 40.066
14.5 | 1.394 | 0.03751 | -0.033 | 37.15
15 | 1.391 | 0.04072 | -0.033 | 34.161
15.5 | 1.385 | 0.04386 | -0.034 | 31.582
16 | 1.374 | 0.04804 | -0.034 | 28.597
16.5 | 1.357 | 0.05334 | -0.034 | 25.442
17 | 1.336 | 0.05935 | -0.034 | 22.51
17.5 | 1.308 | 0.06745 | -0.034 | 19.398
18 | 1.248 | 0.09252 | -0.032 | 13.494
18.5 | 1.192 | 0.11641 | -0.03 | 10.243
19 | 1.139 | 0.14312 | -0.027 | 7.96
19.5 | 1.111 | 0.15331 | -0.026 | 7.244

## 42. Re 1M Mach 0.00 (2)
BIGFOIL.COM POLAR EXPORT
NACA64-217 a=0.0
NACA64-217 a=0.0 |  |  |  | Cl Max: | 1.2733 | at alpha= | 17.5 | deg
XFOIL ncrit=9 |  |  |  | L/D Max: | 104.402 | at alpha= | 6 | deg
Re: | 1000000 |  |  | Cd Min: | 0.12556 | at alpha= | -20 | deg
Mach: | 0 |  |  | Cl=0 at alpha= | -0.99914 | deg
|  |  |  | @ Cl=0.1, Cd= | 0.00676
|  |  |  | @ Cl=0.4, Cd= | 0.006908
|  |  |  | @ Cl=0.6, Cd= | 0.007117
alpha (deg) | Cl | Cd | Cm | Cl/Cd
-20 | -1.005 | 0.12556 | -0.0058 | -8.0041
-19.5 | -1.0677 | 0.10396 | -0.0196 | -10.2703
-19 | -1.1019 | 0.08971 | -0.0282 | -12.2829
-18.5 | -1.124 | 0.07863 | -0.0341 | -14.2948
-18 | -1.1355 | 0.06993 | -0.0384 | -16.2377
-17.5 | -1.1437 | 0.0623 | -0.0414 | -18.3579
-17 | -1.1422 | 0.05634 | -0.0436 | -20.2733
-16.5 | -1.1411 | 0.0507 | -0.045 | -22.5069
-16 | -1.1342 | 0.04603 | -0.0457 | -24.6405
-15.5 | -1.1237 | 0.04199 | -0.0459 | -26.7611
-15 | -1.1095 | 0.03857 | -0.0458 | -28.7659
-14.5 | -1.0985 | 0.03461 | -0.0446 | -31.7394
-14 | -1.0815 | 0.03155 | -0.0435 | -34.2789
-13.5 | -1.0597 | 0.02904 | -0.0425 | -36.491
-13 | -1.0356 | 0.02677 | -0.0414 | -38.6851
-12.5 | -0.9998 | 0.02492 | -0.0419 | -40.1204
-12 | -0.977 | 0.02332 | -0.0393 | -41.8954
-11.5 | -0.9518 | 0.02171 | -0.0368 | -43.8415
-11 | -0.9231 | 0.02039 | -0.0345 | -45.2722
-10.5 | -0.9067 | 0.01842 | -0.0305 | -49.2237
-10 | -0.8857 | 0.017 | -0.0264 | -52.1
-9.5 | -0.8594 | 0.01608 | -0.0224 | -53.4453
-9 | -0.8226 | 0.01525 | -0.0199 | -53.941
-8.5 | -0.7797 | 0.01459 | -0.0183 | -53.4407
-8 | -0.7397 | 0.01362 | -0.0164 | -54.3098
-7.5 | -0.6933 | 0.01292 | -0.0153 | -53.661
-7 | -0.6436 | 0.01239 | -0.0147 | -51.9451
-6.5 | -0.5949 | 0.01172 | -0.0139 | -50.7594
-6 | -0.5435 | 0.01121 | -0.0135 | -48.4835
-5.5 | -0.4918 | 0.01064 | -0.0132 | -46.2218
-5 | -0.4415 | 0.0099 | -0.0128 | -44.596
-4.5 | -0.3941 | 0.00876 | -0.0122 | -44.9886
-4 | -0.3494 | 0.00716 | -0.0114 | -48.7989
-3 | -0.2345 | 0.00684 | -0.0124 | -34.2836
-2.5 | -0.1762 | 0.00683 | -0.013 | -25.798
-2 | -0.1179 | 0.00676 | -0.0135 | -17.4408
-1.5 | -0.0595 | 0.00677 | -0.0141 | -8.7888
-1 | -0.0001 | 0.00675 | -0.0149 | -0.014815
-0.5 | 0.0584 | 0.00676 | -0.0156 | 8.6391
0 | 0.1178 | 0.00676 | -0.0164 | 17.426
0.5 | 0.1765 | 0.00676 | -0.0171 | 26.1095
1 | 0.2353 | 0.00682 | -0.0178 | 34.5015
1.5 | 0.2943 | 0.00683 | -0.0186 | 43.0893
2 | 0.3525 | 0.0069 | -0.0192 | 51.087
2.5 | 0.4115 | 0.00691 | -0.02 | 59.5514
3 | 0.4696 | 0.00701 | -0.0206 | 66.99
3.5 | 0.5281 | 0.00701 | -0.0213 | 75.3352
4 | 0.5859 | 0.00709 | -0.0218 | 82.6375
4.5 | 0.6433 | 0.0072 | -0.0223 | 89.3472
5 | 0.7005 | 0.00731 | -0.0228 | 95.8276
5.5 | 0.757 | 0.00746 | -0.0232 | 101.4745
6 | 0.8112 | 0.00777 | -0.0233 | 104.4015
6.5 | 0.8551 | 0.00885 | -0.022 | 96.6215
7 | 0.8938 | 0.01018 | -0.02 | 87.7996
7.5 | 0.9292 | 0.01145 | -0.0175 | 81.1528
8 | 0.9623 | 0.01258 | -0.0146 | 76.4944
8.5 | 0.988 | 0.01368 | -0.0104 | 72.2222
9 | 0.9988 | 0.01489 | -0.0039 | 67.0786
9.5 | 1.0119 | 0.01618 | 0.0018 | 62.5402
10 | 1.0501 | 0.01775 | 0.0017 | 59.1606
10.5 | 1.0736 | 0.01957 | 0.004 | 54.8595
11 | 1.0982 | 0.02145 | 0.006 | 51.1981
11.5 | 1.1162 | 0.02388 | 0.0083 | 46.742
12 | 1.1401 | 0.02602 | 0.0097 | 43.8163
12.5 | 1.1594 | 0.02859 | 0.0113 | 40.5526
13 | 1.1696 | 0.03199 | 0.0129 | 36.5614
13.5 | 1.1894 | 0.03478 | 0.0138 | 34.1978
14 | 1.2067 | 0.03795 | 0.0145 | 31.7971
14.5 | 1.2215 | 0.04149 | 0.015 | 29.4408
15 | 1.2252 | 0.04629 | 0.0153 | 26.4679
15.5 | 1.2323 | 0.05097 | 0.0152 | 24.177
16 | 1.2477 | 0.055 | 0.0147 | 22.6855
16.5 | 1.2584 | 0.05966 | 0.014 | 21.0929
17 | 1.2646 | 0.06505 | 0.0129 | 19.4404
17.5 | 1.2733 | 0.07033 | 0.0114 | 18.1046
18 | 1.2694 | 0.07739 | 0.0094 | 16.4026
18.5 | 1.2652 | 0.08479 | 0.0068 | 14.9216
19 | 1.2658 | 0.09188 | 0.004 | 13.7767
19.5 | 1.2661 | 0.09924 | 0.0008 | 12.758
20 | 1.2628 | 0.10739 | -0.0031 | 11.759

## 43. Re 1M Mach 0.10 (1)
BIGFOIL.COM POLAR EXPORT
NACA64-217 a=0.0
NACA64-217 a=0.0 |  |  |  | Cl Max: | 1.382 | at alpha= | 14 | deg
JavaFoil+Calcfoil stall+Eppler ext transition |  |  |  | L/D Max: | 112.447 | at alpha= | 6.5 | deg
Re: | 1000000 |  |  | Cd Min: | 0.00679 | at alpha= | -1.5 | deg
Mach: | 0.1 |  |  | Cl=0 at alpha= | -1 | deg
|  |  |  | @ Cl=0.1, Cd= | 0.0068184
|  |  |  | @ Cl=0.4, Cd= | 0.0069621
|  |  |  | @ Cl=0.6, Cd= | 0.0072154
alpha (deg) | Cl | Cd | Cm | Cl/Cd
-18 | -1.001 | 0.14542 | 0.004 | -6.881
-17.5 | -1.018 | 0.13775 | 0.004 | -7.388
-17 | -1.033 | 0.13042 | 0.004 | -7.92
-16.5 | -1.046 | 0.12321 | 0.004 | -8.489
-16 | -1.054 | 0.11657 | 0.003 | -9.044
-15.5 | -1.058 | 0.11062 | 0.003 | -9.567
-15 | -1.053 | 0.10437 | 0.003 | -10.09
-14.5 | -1.046 | 0.09698 | 0.003 | -10.788
-14 | -1.044 | 0.08559 | 0.003 | -12.198
-13.5 | -1.13 | 0.04035 | 0.003 | -28.009
-13 | -1.14 | 0.03 | 0.003 | -37.997
-12.5 | -1.131 | 0.02557 | 0.002 | -44.223
-12 | -1.111 | 0.02288 | 0.002 | -48.566
-11.5 | -1.083 | 0.02138 | 0.001 | -50.666
-11 | -1.053 | 0.01993 | 0 | -52.843
-10.5 | -1.019 | 0.01863 | 0 | -54.711
-10 | -0.982 | 0.01746 | -0.001 | -56.242
-9.5 | -0.943 | 0.01644 | -0.002 | -57.318
-9 | -0.9 | 0.01547 | -0.002 | -58.163
-8.5 | -0.855 | 0.01459 | -0.003 | -58.641
-8 | -0.808 | 0.01394 | -0.004 | -57.941
-7.5 | -0.758 | 0.01331 | -0.004 | -56.97
-7 | -0.707 | 0.01275 | -0.005 | -55.465
-6.5 | -0.654 | 0.01225 | -0.006 | -53.407
-6 | -0.599 | 0.01177 | -0.007 | -50.947
-5.5 | -0.544 | 0.01137 | -0.007 | -47.817
-5 | -0.489 | 0.01106 | -0.008 | -44.215
-4.5 | -0.429 | 0.0106 | -0.009 | -40.484
-4 | -0.369 | 0.00688 | -0.009 | -53.638
-3.5 | -0.308 | 0.00686 | -0.01 | -44.888
-3 | -0.247 | 0.00684 | -0.011 | -36.087
-2.5 | -0.185 | 0.00681 | -0.012 | -27.223
-2 | -0.124 | 0.0068 | -0.012 | -18.189
-1.5 | -0.062 | 0.00679 | -0.013 | -9.121
-1 | 0 | 0.00681 | -0.014 | 0.014
-0.5 | 0.062 | 0.0068 | -0.015 | 9.128
0 | 0.124 | 0.00683 | -0.015 | 18.176
0.5 | 0.186 | 0.00682 | -0.016 | 27.291
1 | 0.248 | 0.00685 | -0.017 | 36.204
1.5 | 0.31 | 0.0069 | -0.017 | 44.933
2 | 0.372 | 0.00693 | -0.018 | 53.7
2.5 | 0.433 | 0.007 | -0.019 | 61.8
3 | 0.494 | 0.00704 | -0.02 | 70.164
3.5 | 0.556 | 0.0071 | -0.02 | 78.214
4 | 0.617 | 0.00726 | -0.021 | 84.883
4.5 | 0.677 | 0.00733 | -0.022 | 92.387
5 | 0.737 | 0.00751 | -0.023 | 98.12
5.5 | 0.796 | 0.00765 | -0.023 | 104.006
6 | 0.854 | 0.0078 | -0.024 | 109.451
6.5 | 0.905 | 0.00804 | -0.025 | 112.447
7 | 0.937 | 0.01498 | -0.025 | 62.534
7.5 | 0.988 | 0.01576 | -0.025 | 62.669
8 | 1.037 | 0.0166 | -0.026 | 62.488
8.5 | 1.083 | 0.01761 | -0.026 | 61.519
9 | 1.127 | 0.01861 | -0.027 | 60.563
9.5 | 1.168 | 0.01971 | -0.028 | 59.286
10 | 1.207 | 0.02084 | -0.028 | 57.922
10.5 | 1.242 | 0.02221 | -0.029 | 55.928
11 | 1.274 | 0.02364 | -0.029 | 53.895
11.5 | 1.303 | 0.02501 | -0.03 | 52.093
12 | 1.327 | 0.02687 | -0.03 | 49.377
12.5 | 1.348 | 0.02873 | -0.031 | 46.908
13 | 1.365 | 0.0306 | -0.032 | 44.604
13.5 | 1.377 | 0.03287 | -0.032 | 41.9
14 | 1.382 | 0.0354 | -0.032 | 39.048
14.5 | 1.381 | 0.03849 | -0.033 | 35.874
15 | 1.375 | 0.04192 | -0.033 | 32.791
15.5 | 1.365 | 0.04534 | -0.034 | 30.103
16 | 1.345 | 0.05177 | -0.034 | 25.972
16.5 | 1.326 | 0.05618 | -0.034 | 23.608
17 | 1.298 | 0.06397 | -0.034 | 20.295
17.5 | 1.253 | 0.08007 | -0.033 | 15.647
18 | 1.163 | 0.1239 | -0.028 | 9.383
18.5 | 1.13 | 0.13461 | -0.027 | 8.395
19 | 1.091 | 0.14966 | -0.026 | 7.292

## 44. Re 1M Mach 0.10 (2)
BIGFOIL.COM POLAR EXPORT
NACA64-217 a=0.0
NACA64-217 a=0.0 |  |  |  | Cl Max: | 1.2603 | at alpha= | 17.5 | deg
XFOIL ncrit=9 |  |  |  | L/D Max: | 104.373 | at alpha= | 6 | deg
Re: | 1000000 |  |  | Cd Min: | 0.11243 | at alpha= | 20 | deg
Mach: | 0.1 |  |  | Cl=0 at alpha= | -1 | deg
|  |  |  | @ Cl=0.1, Cd= | 0.00679
|  |  |  | @ Cl=0.4, Cd= | 0.0069352
|  |  |  | @ Cl=0.6, Cd= | 0.0071334
alpha (deg) | Cl | Cd | Cm | Cl/Cd
-19 | -1.0328 | 0.10407 | -0.0205 | -9.9241
-18.5 | -1.074 | 0.08844 | -0.0299 | -12.1438
-18 | -1.0951 | 0.0775 | -0.0359 | -14.1303
-17.5 | -1.1125 | 0.06798 | -0.0404 | -16.3651
-17 | -1.1161 | 0.06099 | -0.0434 | -18.2997
-16.5 | -1.1209 | 0.05429 | -0.0454 | -20.6465
-16 | -1.1188 | 0.04884 | -0.0466 | -22.9075
-15.5 | -1.112 | 0.04421 | -0.0471 | -25.1527
-15 | -1.1006 | 0.04034 | -0.0471 | -27.2831
-14.5 | -1.0894 | 0.03639 | -0.0463 | -29.9368
-14 | -1.0755 | 0.03286 | -0.0451 | -32.7298
-13.5 | -1.0552 | 0.03012 | -0.0441 | -35.0332
-12.5 | -0.9963 | 0.02571 | -0.0436 | -38.7515
-12 | -0.974 | 0.02401 | -0.0409 | -40.5664
-11.5 | -0.9489 | 0.0223 | -0.0384 | -42.5516
-11 | -0.9207 | 0.02087 | -0.0361 | -44.116
-10.5 | -0.9011 | 0.01897 | -0.0325 | -47.5013
-10 | -0.8815 | 0.01736 | -0.0285 | -50.7776
-9.5 | -0.8559 | 0.0163 | -0.0244 | -52.5092
-9 | -0.8232 | 0.01546 | -0.0212 | -53.2471
-8.5 | -0.7815 | 0.01474 | -0.0193 | -53.019
-8 | -0.7413 | 0.01379 | -0.0173 | -53.7563
-7.5 | -0.6959 | 0.01303 | -0.0159 | -53.4075
-7 | -0.6465 | 0.01247 | -0.0152 | -51.8444
-6.5 | -0.5976 | 0.0118 | -0.0144 | -50.6441
-5.5 | -0.494 | 0.01071 | -0.0136 | -46.1251
-5 | -0.4435 | 0.00997 | -0.0131 | -44.4835
-4.5 | -0.3955 | 0.00889 | -0.0125 | -44.4882
-4 | -0.3514 | 0.0072 | -0.0115 | -48.8056
-3.5 | -0.2944 | 0.00699 | -0.0119 | -42.1173
-3 | -0.2359 | 0.00686 | -0.0125 | -34.3878
-2.5 | -0.1772 | 0.00683 | -0.0131 | -25.9444
-2 | -0.1187 | 0.00678 | -0.0136 | -17.5074
-1.5 | -0.0598 | 0.00679 | -0.0142 | -8.8071
-1 | 0 | 0.00679 | -0.015 | 0
-0.5 | 0.0587 | 0.00679 | -0.0157 | 8.6451
0 | 0.1186 | 0.00679 | -0.0165 | 17.4669
0.5 | 0.1776 | 0.00679 | -0.0172 | 26.1561
1 | 0.2369 | 0.00684 | -0.0179 | 34.6345
1.5 | 0.2961 | 0.00685 | -0.0187 | 43.2263
2 | 0.3548 | 0.00692 | -0.0193 | 51.2717
2.5 | 0.4141 | 0.00694 | -0.0201 | 59.6686
3 | 0.4725 | 0.00704 | -0.0207 | 67.1165
3.5 | 0.5314 | 0.00704 | -0.0213 | 75.483
4 | 0.5896 | 0.00711 | -0.0219 | 82.9255
4.5 | 0.6474 | 0.00724 | -0.0224 | 89.4199
5 | 0.7052 | 0.00733 | -0.0229 | 96.2074
5.5 | 0.7617 | 0.0075 | -0.0232 | 101.56
6 | 0.8162 | 0.00782 | -0.0232 | 104.3734
6.5 | 0.8592 | 0.00898 | -0.0217 | 95.6793
7 | 0.8975 | 0.01031 | -0.0196 | 87.0514
7.5 | 0.9321 | 0.01161 | -0.0169 | 80.2842
8 | 0.9642 | 0.01274 | -0.0137 | 75.6829
8.5 | 0.9846 | 0.01387 | -0.0085 | 70.9877
9 | 0.9963 | 0.01519 | -0.0023 | 65.5892
9.5 | 1.009 | 0.01656 | 0.0032 | 60.93
10 | 1.0483 | 0.01824 | 0.0029 | 57.4726
10.5 | 1.0721 | 0.02012 | 0.0052 | 53.2853
11 | 1.0954 | 0.02215 | 0.0072 | 49.4537
11.5 | 1.114 | 0.02463 | 0.0093 | 45.2294
12 | 1.1371 | 0.02689 | 0.0109 | 42.2871
12.5 | 1.1547 | 0.02967 | 0.0124 | 38.9181
13 | 1.1662 | 0.03307 | 0.0139 | 35.2646
13.5 | 1.1846 | 0.03609 | 0.0148 | 32.8235
14 | 1.2011 | 0.03945 | 0.0155 | 30.4461
14.5 | 1.2147 | 0.04321 | 0.0159 | 28.1115
15 | 1.2132 | 0.04867 | 0.0161 | 24.9271
15.5 | 1.2258 | 0.05295 | 0.0158 | 23.1501
16 | 1.2395 | 0.05727 | 0.0153 | 21.6431
16.5 | 1.2496 | 0.06216 | 0.0144 | 20.103
17 | 1.2548 | 0.06782 | 0.0131 | 18.5019
17.5 | 1.2603 | 0.07368 | 0.0114 | 17.105
18 | 1.2512 | 0.08158 | 0.009 | 15.3371
18.5 | 1.2536 | 0.08837 | 0.0064 | 14.1858
19 | 1.2521 | 0.09598 | 0.0033 | 13.0454
19.5 | 1.2503 | 0.10385 | -0.0003 | 12.0395
20 | 1.2458 | 0.11243 | -0.0046 | 11.0807

## 45. Re 1M Mach 0.25 (1)
BIGFOIL.COM POLAR EXPORT
NACA64-217 a=0.0
NACA64-217 a=0.0 |  |  |  | Cl Max: | 1.318 | at alpha= | 13 | deg
JavaFoil+Calcfoil stall+Eppler ext transition |  |  |  | L/D Max: | 110.765 | at alpha= | 6.5 | deg
Re: | 1000000 |  |  | Cd Min: | 0.00685 | at alpha= | -2.5 | deg
Mach: | 0.25 |  |  | Cl=0 at alpha= | -1 | deg
|  |  |  | @ Cl=0.1, Cd= | 0.0068969
|  |  |  | @ Cl=0.4, Cd= | 0.0070829
|  |  |  | @ Cl=0.6, Cd= | 0.0073061
alpha (deg) | Cl | Cd | Cm | Cl/Cd
-17 | -0.827 | 0.14611 | 0.004 | -5.66
-16.5 | -0.87 | 0.13788 | 0.003 | -6.313
-16 | -0.908 | 0.12836 | 0.003 | -7.077
-15.5 | -0.937 | 0.12152 | 0.003 | -7.711
-15 | -0.953 | 0.11292 | 0.003 | -8.441
-14.5 | -0.959 | 0.10782 | 0.002 | -8.896
-14 | -0.962 | 0.10074 | 0.002 | -9.553
-13.5 | -0.96 | 0.09337 | 0.002 | -10.281
-13 | -0.956 | 0.08681 | 0.002 | -11.017
-12.5 | -0.951 | 0.07912 | 0.001 | -12.014
-12 | -1.074 | 0.02712 | 0.002 | -39.607
-11.5 | -1.064 | 0.02382 | 0.001 | -44.656
-11 | -1.041 | 0.02214 | 0 | -47.002
-10.5 | -1.015 | 0.02033 | 0 | -49.921
-10 | -0.984 | 0.01881 | -0.001 | -52.292
-9.5 | -0.948 | 0.01765 | -0.002 | -53.699
-9 | -0.909 | 0.01657 | -0.002 | -54.815
-8.5 | -0.866 | 0.01547 | -0.003 | -55.998
-8 | -0.82 | 0.01473 | -0.004 | -55.676
-7.5 | -0.771 | 0.01393 | -0.004 | -55.38
-7 | -0.72 | 0.01328 | -0.005 | -54.24
-6.5 | -0.667 | 0.01273 | -0.006 | -52.405
-6 | -0.612 | 0.0122 | -0.007 | -50.18
-5.5 | -0.556 | 0.01174 | -0.007 | -47.313
-5 | -0.498 | 0.01131 | -0.008 | -43.973
-4.5 | -0.439 | 0.01028 | -0.009 | -42.68
-4 | -0.379 | 0.01048 | -0.01 | -36.133
-3.5 | -0.316 | 0.00695 | -0.01 | -45.526
-3 | -0.253 | 0.00692 | -0.011 | -36.621
-2.5 | -0.19 | 0.00685 | -0.012 | -27.774
-2 | -0.127 | 0.00688 | -0.013 | -18.462
-1.5 | -0.064 | 0.00687 | -0.013 | -9.264
-1 | 0 | 0.0069 | -0.014 | 0.014
-0.5 | 0.064 | 0.00688 | -0.015 | 9.274
0 | 0.128 | 0.00691 | -0.016 | 18.456
0.5 | 0.191 | 0.00694 | -0.016 | 27.549
1 | 0.255 | 0.00699 | -0.017 | 36.494
1.5 | 0.319 | 0.007 | -0.018 | 45.527
2 | 0.382 | 0.00708 | -0.019 | 54.028
2.5 | 0.445 | 0.00709 | -0.019 | 62.697
3 | 0.508 | 0.00715 | -0.02 | 71.017
3.5 | 0.571 | 0.00725 | -0.021 | 78.677
4 | 0.633 | 0.00737 | -0.022 | 85.895
4.5 | 0.695 | 0.00756 | -0.022 | 91.983
5 | 0.757 | 0.00768 | -0.023 | 98.534
5.5 | 0.813 | 0.00753 | -0.024 | 107.952
6 | 0.869 | 0.00804 | -0.024 | 108.077
6.5 | 0.924 | 0.00834 | -0.025 | 110.765
7 | 0.957 | 0.01579 | -0.025 | 60.616
7.5 | 1.008 | 0.01667 | -0.026 | 60.458
8 | 1.057 | 0.01765 | -0.026 | 59.879
8.5 | 1.102 | 0.01872 | -0.027 | 58.886
9 | 1.144 | 0.01995 | -0.028 | 57.363
9.5 | 1.183 | 0.02113 | -0.028 | 55.97
10 | 1.217 | 0.02248 | -0.029 | 54.144
10.5 | 1.247 | 0.02409 | -0.029 | 51.769
11 | 1.273 | 0.0258 | -0.03 | 49.334
11.5 | 1.293 | 0.02745 | -0.031 | 47.113
12 | 1.308 | 0.0297 | -0.031 | 44.026
12.5 | 1.316 | 0.03204 | -0.032 | 41.079
13 | 1.318 | 0.03475 | -0.032 | 37.927
13.5 | 1.312 | 0.0383 | -0.032 | 34.265
14 | 1.294 | 0.04224 | -0.033 | 30.635
14.5 | 1.265 | 0.04732 | -0.033 | 26.735
15 | 1.22 | 0.05663 | -0.033 | 21.545
15.5 | 1.094 | 0.10316 | -0.026 | 10.607
16 | 1.038 | 0.12078 | -0.023 | 8.595
16.5 | 0.99 | 0.13342 | -0.021 | 7.422
17 | 0.94 | 0.14512 | -0.02 | 6.479
17.5 | 0.888 | 0.15481 | -0.019 | 5.735
18 | 0.832 | 0.16304 | -0.019 | 5.102

## 46. Re 1M Mach 0.25 (2)
BIGFOIL.COM POLAR EXPORT
NACA64-217 a=0.0
NACA64-217 a=0.0 |  |  |  | Cl Max: | 1.1956 | at alpha= | 16.5 | deg
XFOIL ncrit=9 |  |  |  | L/D Max: | 102.377 | at alpha= | 5.5 | deg
Re: | 1000000 |  |  | Cd Min: | 0.2103 | at alpha= | -19 | deg
Mach: | 0.25 |  |  | Cl=0 at alpha= | -0.99919 | deg
|  |  |  | @ Cl=0.1, Cd= | 0.00689
|  |  |  | @ Cl=0.4, Cd= | 0.0070614
|  |  |  | @ Cl=0.6, Cd= | 0.0072764
alpha (deg) | Cl | Cd | Cm | Cl/Cd
-19 | -0.6595 | 0.2103 | 0.0352 | -3.136
-18.5 | -0.6598 | 0.19687 | 0.0277 | -3.3515
-18 | -0.6378 | 0.19216 | 0.0246 | -3.3191
-17 | -0.8612 | 0.11069 | -0.0189 | -7.7803
-16.5 | -0.923 | 0.08973 | -0.0326 | -10.2864
-16 | -0.9624 | 0.07532 | -0.0412 | -12.7775
-15.5 | -0.9898 | 0.06426 | -0.0468 | -15.4031
-15 | -1.0071 | 0.05553 | -0.0503 | -18.1361
-14.5 | -1.0149 | 0.04866 | -0.052 | -20.857
-14 | -1.0186 | 0.04273 | -0.0525 | -23.8381
-13.5 | -1.0183 | 0.03745 | -0.0519 | -27.1909
-12.5 | -0.9748 | 0.0307 | -0.0517 | -31.7524
-12 | -0.9562 | 0.02824 | -0.049 | -33.8598
-11.5 | -0.9326 | 0.02597 | -0.0466 | -35.9107
-11 | -0.9066 | 0.02394 | -0.0442 | -37.8697
-10 | -0.8592 | 0.01982 | -0.038 | -43.3502
-9.5 | -0.8356 | 0.01808 | -0.0344 | -46.2168
-9 | -0.8086 | 0.01673 | -0.0306 | -48.3323
-8.5 | -0.7813 | 0.0157 | -0.0262 | -49.7643
-8 | -0.7432 | 0.0149 | -0.0232 | -49.8792
-7.5 | -0.707 | 0.01373 | -0.02 | -51.4931
-7 | -0.6598 | 0.01301 | -0.0184 | -50.7148
-6.5 | -0.6096 | 0.01236 | -0.0172 | -49.3204
-6 | -0.559 | 0.01168 | -0.0161 | -47.8596
-5 | -0.4534 | 0.01043 | -0.0148 | -43.4708
-4.5 | -0.4032 | 0.00949 | -0.014 | -42.4868
-4 | -0.3605 | 0.00763 | -0.0126 | -47.2477
-3.5 | -0.3042 | 0.00708 | -0.0126 | -42.9661
-3 | -0.244 | 0.007 | -0.013 | -34.8571
-2.5 | -0.1831 | 0.00691 | -0.0136 | -26.4978
-2 | -0.1228 | 0.00691 | -0.0141 | -17.7713
-1.5 | -0.0614 | 0.00688 | -0.0148 | -8.9244
-1 | -0.0001 | 0.00689 | -0.0155 | -0.014514
-0.5 | 0.0613 | 0.00689 | -0.0162 | 8.897
0 | 0.1227 | 0.00689 | -0.017 | 17.8084
0.5 | 0.1837 | 0.00694 | -0.0177 | 26.4697
1 | 0.2452 | 0.00695 | -0.0185 | 35.2806
1.5 | 0.3062 | 0.00699 | -0.0192 | 43.8054
2 | 0.3674 | 0.00704 | -0.0199 | 52.1875
2.5 | 0.4284 | 0.00708 | -0.0206 | 60.5085
3 | 0.4891 | 0.00715 | -0.0212 | 68.4056
3.5 | 0.5499 | 0.00721 | -0.0217 | 76.2691
4.5 | 0.6706 | 0.00737 | -0.0227 | 90.9905
5 | 0.73 | 0.00749 | -0.023 | 97.4633
5.5 | 0.7883 | 0.0077 | -0.023 | 102.3766
6 | 0.8418 | 0.00824 | -0.0225 | 102.1602
6.5 | 0.8805 | 0.00969 | -0.02 | 90.8669
7 | 0.9144 | 0.01115 | -0.0167 | 82.009
7.5 | 0.9427 | 0.01251 | -0.0126 | 75.3557
8 | 0.9589 | 0.01373 | -0.0063 | 69.8398
8.5 | 0.9686 | 0.01539 | 0 | 62.937
9 | 0.9824 | 0.01719 | 0.0051 | 57.1495
9.5 | 1.003 | 0.01894 | 0.0088 | 52.9567
10 | 1.0361 | 0.02134 | 0.0088 | 48.552
10.5 | 1.0611 | 0.02354 | 0.0108 | 45.0765
11 | 1.0761 | 0.02655 | 0.0131 | 40.5311
11.5 | 1.0984 | 0.02917 | 0.0148 | 37.6551
12 | 1.116 | 0.03226 | 0.0163 | 34.5939
12.5 | 1.1229 | 0.03639 | 0.0178 | 30.8574
13 | 1.142 | 0.03978 | 0.0186 | 28.7079
13.5 | 1.1558 | 0.04379 | 0.0193 | 26.3942
14 | 1.168 | 0.04816 | 0.0195 | 24.2525
14.5 | 1.1693 | 0.05381 | 0.0193 | 21.7302
15 | 1.1755 | 0.0592 | 0.0189 | 19.8564
15.5 | 1.1851 | 0.06451 | 0.0181 | 18.3708
16 | 1.1919 | 0.07039 | 0.0168 | 16.9328
16.5 | 1.1956 | 0.07692 | 0.0149 | 15.5434
17 | 1.1948 | 0.08422 | 0.0125 | 14.1867
17.5 | 1.1847 | 0.09306 | 0.009 | 12.7305
18 | 1.1809 | 0.10155 | 0.0053 | 11.6288
18.5 | 1.1751 | 0.11075 | 0.0008 | 10.6104
19 | 1.1641 | 0.12096 | -0.0046 | 9.6238
19.5 | 1.152 | 0.13176 | -0.0109 | 8.7432
20 | 1.1393 | 0.14293 | -0.0177 | 7.971

## 47. Re 1M Mach 0.50 (1)
BIGFOIL.COM POLAR EXPORT
NACA64-217 a=0.0
NACA64-217 a=0.0 |  |  |  | Cl Max: | 1.17 | at alpha= | 20 | deg
JavaFoil+Calcfoil stall+Eppler ext transition |  |  |  | L/D Max: | 99.592 | at alpha= | 6 | deg
Re: | 1000000 |  |  | Cd Min: | 0.00722 | at alpha= | -1.5 | deg
Mach: | 0.5 |  |  | Cl=0 at alpha= | -1 | deg
|  |  |  | @ Cl=0.1, Cd= | 0.0072521
|  |  |  | @ Cl=0.4, Cd= | 0.0075196
|  |  |  | @ Cl=0.6, Cd= | 0.0076546
alpha (deg) | Cl | Cd | Cm | Cl/Cd
-20 | -1.062 | 0.20127 | 0.007 | -5.275
-19.5 | -1.035 | 0.19841 | 0.007 | -5.216
-19 | -1.006 | 0.1906 | 0.006 | -5.276
-18.5 | -0.978 | 0.18152 | 0.006 | -5.389
-18 | -0.951 | 0.17555 | 0.006 | -5.417
-17.5 | -0.924 | 0.17075 | 0.005 | -5.41
-17 | -0.897 | 0.17387 | 0.005 | -5.16
-16.5 | -0.867 | 0.16559 | 0.004 | -5.237
-16 | -0.84 | 0.15958 | 0.004 | -5.261
-15.5 | -0.812 | 0.15187 | 0.004 | -5.349
-15 | -0.785 | 0.14665 | 0.003 | -5.353
-14.5 | -0.756 | 0.14221 | 0.003 | -5.316
-14 | -0.728 | 0.13859 | 0.002 | -5.254
-13.5 | -0.701 | 0.1336 | 0.002 | -5.245
-13 | -0.673 | 0.13 | 0.002 | -5.179
-12.5 | -0.646 | 0.11737 | 0.001 | -5.501
-12 | -0.617 | 0.11201 | 0.001 | -5.506
-11.5 | -0.589 | 0.10858 | 0 | -5.425
-11 | -0.561 | 0.10565 | 0 | -5.313
-10.5 | -0.534 | 0.10501 | 0 | -5.082
-10 | -0.506 | 0.09295 | -0.001 | -5.44
-9.5 | -0.478 | 0.07173 | -0.001 | -6.664
-9 | -0.616 | 0.06449 | -0.001 | -9.553
-8.5 | -0.69 | 0.05671 | -0.002 | -12.171
-8 | -0.817 | 0.0197 | -0.004 | -41.492
-7.5 | -0.797 | 0.01778 | -0.005 | -44.828
-7 | -0.761 | 0.01643 | -0.006 | -46.29
-6.5 | -0.714 | 0.01542 | -0.007 | -46.328
-6 | -0.662 | 0.01443 | -0.007 | -45.858
-5.5 | -0.605 | 0.01364 | -0.008 | -44.345
-5 | -0.544 | 0.01293 | -0.009 | -42.068
-4.5 | -0.481 | 0.01235 | -0.01 | -38.895
-4 | -0.415 | 0.01182 | -0.011 | -35.117
-3.5 | -0.353 | 0.00735 | -0.012 | -47.989
-3 | -0.283 | 0.00725 | -0.013 | -39.002
-2.5 | -0.213 | 0.00726 | -0.013 | -29.27
-2 | -0.142 | 0.00724 | -0.014 | -19.612
-1.5 | -0.071 | 0.00722 | -0.015 | -9.856
-1 | 0 | 0.00725 | -0.016 | 0.015
-0.5 | 0.071 | 0.00724 | -0.017 | 9.86
0 | 0.143 | 0.00727 | -0.018 | 19.606
0.5 | 0.214 | 0.00732 | -0.018 | 29.231
1 | 0.285 | 0.00736 | -0.019 | 38.737
1.5 | 0.356 | 0.00747 | -0.02 | 47.713
2 | 0.427 | 0.00755 | -0.021 | 56.619
2.5 | 0.496 | 0.00768 | -0.022 | 64.607
3 | 0.563 | 0.00729 | -0.022 | 77.209
3.5 | 0.631 | 0.00796 | -0.023 | 79.284
4 | 0.698 | 0.00815 | -0.024 | 85.667
4.5 | 0.764 | 0.00838 | -0.025 | 91.163
5 | 0.828 | 0.00863 | -0.025 | 95.906
5.5 | 0.889 | 0.009 | -0.026 | 98.761
6 | 0.948 | 0.00952 | -0.027 | 99.592
6.5 | 0.984 | 0.01864 | -0.027 | 52.771
7 | 1.034 | 0.02002 | -0.028 | 51.652
7.5 | 1.079 | 0.02161 | -0.028 | 49.944
8 | 1.116 | 0.02336 | -0.029 | 47.797
8.5 | 1.137 | 0.02535 | -0.03 | 44.841
9 | 1.133 | 0.02798 | -0.03 | 40.492
9.5 | 1.078 | 0.03117 | -0.031 | 34.589
10 | 0.615 | 0.07646 | -0.014 | 8.049
10.5 | 0.643 | 0.09726 | -0.014 | 6.609
11 | 0.67 | 0.10008 | -0.014 | 6.696
11.5 | 0.699 | 0.10735 | -0.016 | 6.507
12 | 0.726 | 0.11562 | -0.016 | 6.279
12.5 | 0.753 | 0.11817 | -0.017 | 6.374
13 | 0.781 | 0.12512 | -0.018 | 6.245
13.5 | 0.809 | 0.1293 | -0.019 | 6.258
14 | 0.836 | 0.13336 | -0.019 | 6.272
14.5 | 0.864 | 0.14203 | -0.02 | 6.084
15 | 0.893 | 0.14377 | -0.022 | 6.209
15.5 | 0.92 | 0.15018 | -0.022 | 6.125
16 | 0.948 | 0.16045 | -0.023 | 5.909
16.5 | 0.976 | 0.16373 | -0.024 | 5.963
17 | 1.003 | 0.16772 | -0.025 | 5.982
17.5 | 1.031 | 0.1763 | -0.025 | 5.846
18 | 1.06 | 0.17842 | -0.027 | 5.941
18.5 | 1.087 | 0.18579 | -0.027 | 5.849
19 | 1.114 | 0.19179 | -0.028 | 5.806
19.5 | 1.141 | 0.20151 | -0.028 | 5.663
20 | 1.17 | 0.20674 | -0.03 | 5.662

## 48. Re 1M Mach 0.50 (2)
BIGFOIL.COM POLAR EXPORT
NACA64-217 a=0.0
NACA64-217 a=0.0 |  |  |  | Cl Max: | 1.022 | at alpha= | 12.5 | deg
XFOIL ncrit=9 |  |  |  | L/D Max: | 100.191 | at alpha= | 5 | deg
Re: | 1000000 |  |  | Cd Min: | 0.25048 | at alpha= | -20 | deg
Mach: | 0.5 |  |  | Cl=0 at alpha= | -1.0064 | deg
|  |  |  | @ Cl=0.1, Cd= | 0.00742
|  |  |  | @ Cl=0.4, Cd= | 0.0076584
|  |  |  | @ Cl=0.6, Cd= | 0.0079115
alpha (deg) | Cl | Cd | Cm | Cl/Cd
-20 | -0.7362 | 0.25048 | 0.0568 | -2.9392
-19.5 | -0.7213 | 0.23885 | 0.0499 | -3.0199
-19 | -0.6948 | 0.23316 | 0.046 | -2.9799
-18.5 | -0.6815 | 0.22205 | 0.0385 | -3.0691
-18 | -0.6588 | 0.21397 | 0.0341 | -3.0789
-17.5 | -0.6333 | 0.20774 | 0.0302 | -3.0485
-17 | -0.6123 | 0.19969 | 0.0251 | -3.0663
-16.5 | -0.6052 | 0.187 | 0.0168 | -3.2364
-16 | -0.5884 | 0.17772 | 0.0117 | -3.3108
-15.5 | -0.5643 | 0.171 | 0.0081 | -3.3
-14.5 | -0.5402 | 0.1514 | -0.0031 | -3.568
-14 | -0.5394 | 0.14005 | -0.0087 | -3.8515
-13.5 | -0.5421 | 0.12807 | -0.0152 | -4.2328
-13 | -0.5596 | 0.11325 | -0.0238 | -4.9413
-12.5 | -0.6225 | 0.08983 | -0.0385 | -6.9298
-12 | -0.6682 | 0.07275 | -0.0505 | -9.1849
-11.5 | -0.7023 | 0.06027 | -0.0581 | -11.6526
-11 | -0.7319 | 0.05011 | -0.0628 | -14.6059
-10.5 | -0.7517 | 0.04214 | -0.0646 | -17.8382
-10 | -0.7597 | 0.0359 | -0.0643 | -21.1616
-9.5 | -0.7557 | 0.03092 | -0.0622 | -24.4405
-9 | -0.7386 | 0.02706 | -0.0591 | -27.2949
-8.5 | -0.7125 | 0.02409 | -0.0555 | -29.5766
-8 | -0.6826 | 0.02162 | -0.0517 | -31.5726
-7.5 | -0.6569 | 0.01918 | -0.0475 | -34.2492
-7 | -0.633 | 0.01694 | -0.043 | -37.3672
-6.5 | -0.605 | 0.01521 | -0.0381 | -39.7765
-6 | -0.5761 | 0.01401 | -0.0323 | -41.1206
-5.5 | -0.5396 | 0.01288 | -0.0273 | -41.8944
-4.5 | -0.4331 | 0.01131 | -0.0221 | -38.2935
-4 | -0.3809 | 0.0103 | -0.0199 | -36.9806
-3.5 | -0.3428 | 0.00802 | -0.0166 | -42.7431
-3 | -0.2792 | 0.00751 | -0.016 | -37.1771
-2.5 | -0.2092 | 0.0074 | -0.0162 | -28.2703
-2 | -0.1399 | 0.00742 | -0.0165 | -18.8544
-1.5 | -0.0695 | 0.00741 | -0.017 | -9.3792
-1 | 0.0009 | 0.00743 | -0.0177 | 0.12113
-0.5 | 0.0714 | 0.00742 | -0.0185 | 9.6226
0 | 0.1417 | 0.00742 | -0.0192 | 19.097
0.5 | 0.2116 | 0.00752 | -0.0199 | 28.1383
1 | 0.2819 | 0.00753 | -0.0207 | 37.4369
1.5 | 0.3523 | 0.00759 | -0.0214 | 46.4163
2 | 0.422 | 0.00769 | -0.0219 | 54.8765
2.5 | 0.4924 | 0.00774 | -0.0225 | 63.6176
3 | 0.5623 | 0.00789 | -0.0228 | 71.2674
3.5 | 0.6326 | 0.00793 | -0.0231 | 79.773
4 | 0.7021 | 0.00802 | -0.023 | 87.5436
4.5 | 0.7716 | 0.00816 | -0.0227 | 94.5588
5 | 0.8386 | 0.00837 | -0.0219 | 100.1912
5.5 | 0.8936 | 0.00911 | -0.0193 | 98.09
6 | 0.9158 | 0.01093 | -0.0126 | 83.7877
6.5 | 0.9077 | 0.01306 | -0.002 | 69.5023
7 | 0.9047 | 0.01597 | 0.0055 | 56.65
7.5 | 0.9079 | 0.0192 | 0.0111 | 47.2865
8 | 0.9123 | 0.02272 | 0.0158 | 40.154
8.5 | 0.9232 | 0.02609 | 0.0198 | 35.3852
9 | 0.9356 | 0.02944 | 0.0235 | 31.7799
9.5 | 0.9517 | 0.03282 | 0.0265 | 28.9976
10 | 0.9796 | 0.03747 | 0.0251 | 26.1436
10.5 | 0.9932 | 0.04203 | 0.0266 | 23.6307
11 | 0.9988 | 0.04747 | 0.0276 | 21.0407
11.5 | 1.0109 | 0.05268 | 0.0283 | 19.1894
12 | 1.0177 | 0.05863 | 0.0284 | 17.358
12.5 | 1.022 | 0.06516 | 0.0279 | 15.6845
13 | 1.0179 | 0.07293 | 0.0263 | 13.9572
13.5 | 1.0103 | 0.08172 | 0.0237 | 12.3629
14 | 0.9955 | 0.09209 | 0.0192 | 10.8101
14.5 | 0.9744 | 0.10396 | 0.0129 | 9.3728
15 | 0.9506 | 0.11708 | 0.0051 | 8.1192
15.5 | 0.9275 | 0.13088 | -0.0037 | 7.0866
16 | 0.9047 | 0.1454 | -0.0133 | 6.2221
16.5 | 0.8823 | 0.16062 | -0.0234 | 5.4931
17 | 0.8292 | 0.18461 | -0.0384 | 4.4916
17.5 | 0.8276 | 0.19825 | -0.0465 | 4.1745

## 49. Re 2M Mach 0.00 (1)
BIGFOIL.COM POLAR EXPORT
NACA64-217 a=0.0
NACA64-217 a=0.0 |  |  |  | Cl Max: | 1.405 | at alpha= | 14.5 | deg
JavaFoil+Calcfoil stall+Eppler ext transition |  |  |  | L/D Max: | 125.23 | at alpha= | 6 | deg
Re: | 2000000 |  |  | Cd Min: | 0.00596 | at alpha= | -2.5 | deg
Mach: | 0 |  |  | Cl=0 at alpha= | -1 | deg
|  |  |  | @ Cl=0.1, Cd= | 0.0059984
|  |  |  | @ Cl=0.4, Cd= | 0.0061298
|  |  |  | @ Cl=0.6, Cd= | 0.0062792
alpha (deg) | Cl | Cd | Cm | Cl/Cd
-20 | -0.963 | 0.15752 | 0.006 | -6.116
-19.5 | -0.987 | 0.1488 | 0.006 | -6.632
-19 | -1.008 | 0.14126 | 0.006 | -7.135
-18.5 | -1.029 | 0.13233 | 0.006 | -7.776
-18 | -1.05 | 0.12279 | 0.006 | -8.548
-17.5 | -1.069 | 0.11349 | 0.005 | -9.418
-17 | -1.094 | 0.09913 | 0.005 | -11.034
-16.5 | -1.168 | 0.0603 | 0.006 | -19.364
-16 | -1.21 | 0.0425 | 0.006 | -28.474
-15.5 | -1.212 | 0.04038 | 0.005 | -30.017
-15 | -1.219 | 0.03395 | 0.005 | -35.902
-14.5 | -1.214 | 0.02981 | 0.004 | -40.741
-14 | -1.205 | 0.02654 | 0.004 | -45.412
-13.5 | -1.191 | 0.0242 | 0.003 | -49.204
-13 | -1.172 | 0.02208 | 0.003 | -53.101
-12.5 | -1.15 | 0.0205 | 0.002 | -56.087
-12 | -1.123 | 0.01916 | 0.002 | -58.609
-11.5 | -1.094 | 0.01779 | 0.001 | -61.495
-11 | -1.062 | 0.01663 | 0 | -63.849
-10.5 | -1.026 | 0.01572 | 0 | -65.298
-10 | -0.988 | 0.01481 | -0.001 | -66.747
-9.5 | -0.947 | 0.014 | -0.002 | -67.656
-9 | -0.904 | 0.0132 | -0.002 | -68.492
-8.5 | -0.859 | 0.01253 | -0.003 | -68.537
-8 | -0.811 | 0.01203 | -0.004 | -67.397
-7.5 | -0.761 | 0.0115 | -0.004 | -66.128
-7 | -0.709 | 0.01107 | -0.005 | -64.049
-6.5 | -0.656 | 0.01069 | -0.006 | -61.33
-6 | -0.603 | 0.01035 | -0.007 | -58.263
-5.5 | -0.545 | 0.00999 | -0.007 | -54.607
-5 | -0.487 | 0.00963 | -0.008 | -50.546
-4.5 | -0.427 | 0.00937 | -0.009 | -45.597
-4 | -0.367 | 0.00606 | -0.009 | -60.612
-3.5 | -0.306 | 0.00604 | -0.01 | -50.704
-3 | -0.246 | 0.00598 | -0.011 | -41.043
-2.5 | -0.184 | 0.00596 | -0.012 | -30.935
-2 | -0.123 | 0.00598 | -0.012 | -20.572
-1.5 | -0.062 | 0.00597 | -0.013 | -10.322
-1 | 0 | 0.00599 | -0.014 | 0.016
-0.5 | 0.062 | 0.00598 | -0.014 | 10.326
0 | 0.124 | 0.00601 | -0.015 | 20.552
0.5 | 0.185 | 0.006 | -0.016 | 30.851
1 | 0.247 | 0.00604 | -0.017 | 40.86
1.5 | 0.309 | 0.00606 | -0.017 | 50.948
2 | 0.37 | 0.00612 | -0.018 | 60.485
2.5 | 0.431 | 0.00614 | -0.019 | 70.096
3 | 0.492 | 0.00616 | -0.02 | 79.819
3.5 | 0.553 | 0.00624 | -0.02 | 88.528
4 | 0.613 | 0.00629 | -0.021 | 97.512
4.5 | 0.674 | 0.00636 | -0.022 | 105.974
5 | 0.733 | 0.00649 | -0.022 | 112.912
5.5 | 0.792 | 0.00663 | -0.023 | 119.524
6 | 0.85 | 0.00679 | -0.024 | 125.23
6.5 | 0.901 | 0.00821 | -0.024 | 109.7
7 | 0.939 | 0.01298 | -0.025 | 72.354
7.5 | 0.99 | 0.01363 | -0.025 | 72.656
8 | 1.04 | 0.01433 | -0.026 | 72.567
8.5 | 1.086 | 0.01517 | -0.027 | 71.593
9 | 1.13 | 0.016 | -0.027 | 70.64
9.5 | 1.172 | 0.01692 | -0.028 | 69.29
10 | 1.211 | 0.01787 | -0.028 | 67.804
10.5 | 1.247 | 0.01898 | -0.029 | 65.711
11 | 1.281 | 0.02018 | -0.029 | 63.472
11.5 | 1.31 | 0.02141 | -0.03 | 61.218
12 | 1.337 | 0.02283 | -0.031 | 58.536
12.5 | 1.36 | 0.02422 | -0.031 | 56.149
13 | 1.379 | 0.02592 | -0.032 | 53.194
13.5 | 1.394 | 0.02771 | -0.032 | 50.308
14 | 1.402 | 0.02982 | -0.033 | 47
14.5 | 1.405 | 0.03211 | -0.033 | 43.742
15 | 1.403 | 0.03469 | -0.034 | 40.442
15.5 | 1.398 | 0.03715 | -0.034 | 37.63
16 | 1.388 | 0.04026 | -0.034 | 34.472
16.5 | 1.373 | 0.04445 | -0.035 | 30.879
17 | 1.355 | 0.04839 | -0.035 | 28.005
17.5 | 1.336 | 0.0521 | -0.035 | 25.641
18 | 1.308 | 0.05924 | -0.035 | 22.077
18.5 | 1.28 | 0.06373 | -0.036 | 20.077
19 | 1.24 | 0.07374 | -0.036 | 16.818
19.5 | 1.198 | 0.08587 | -0.035 | 13.952

## 50. Re 2M Mach 0.00 (2)
BIGFOIL.COM POLAR EXPORT
NACA64-217 a=0.0
NACA64-217 a=0.0 |  |  |  | Cl Max: | 1.4272 | at alpha= | 20 | deg
XFOIL ncrit=9 |  |  |  | L/D Max: | 113.205 | at alpha= | 5 | deg
Re: | 2000000 |  |  | Cd Min: | 0.08224 | at alpha= | 20 | deg
Mach: | 0 |  |  | Cl=0 at alpha= | -1 | deg
|  |  |  | @ Cl=0.1, Cd= | 0.0055104
|  |  |  | @ Cl=0.4, Cd= | 0.0056321
|  |  |  | @ Cl=0.6, Cd= | 0.00588
alpha (deg) | Cl | Cd | Cm | Cl/Cd
-20 | -1.3214 | 0.07208 | -0.0338 | -18.3324
-19.5 | -1.325 | 0.06494 | -0.0369 | -20.4034
-19 | -1.3208 | 0.05913 | -0.0391 | -22.3372
-18.5 | -1.3239 | 0.0528 | -0.041 | -25.0739
-18 | -1.3057 | 0.04908 | -0.042 | -26.6035
-17.5 | -1.3026 | 0.04399 | -0.0428 | -29.6113
-17 | -1.2814 | 0.04091 | -0.0432 | -31.3224
-16.5 | -1.2709 | 0.03701 | -0.0432 | -34.3394
-16 | -1.2512 | 0.03415 | -0.0429 | -36.6384
-15.5 | -1.2342 | 0.03118 | -0.0422 | -39.5831
-15 | -1.2102 | 0.02887 | -0.0415 | -41.9189
-14.5 | -1.1939 | 0.0261 | -0.0401 | -45.7433
-14 | -1.176 | 0.02298 | -0.0397 | -51.1749
-13.5 | -1.1601 | 0.02114 | -0.0364 | -54.877
-13 | -1.1372 | 0.01954 | -0.0338 | -58.1986
-12.5 | -1.1095 | 0.01826 | -0.0313 | -60.7612
-12 | -1.0824 | 0.01707 | -0.0285 | -63.4095
-11.5 | -1.0538 | 0.01607 | -0.0254 | -65.5756
-11 | -1.025 | 0.01524 | -0.0219 | -67.2572
-10.5 | -0.992 | 0.01461 | -0.0186 | -67.8987
-10 | -0.9562 | 0.01365 | -0.016 | -70.0513
-9.5 | -0.9134 | 0.01292 | -0.0144 | -70.6966
-9 | -0.8662 | 0.01236 | -0.0135 | -70.0809
-8.5 | -0.8169 | 0.01186 | -0.0128 | -68.8786
-8 | -0.7656 | 0.01145 | -0.0124 | -66.8646
-7.5 | -0.716 | 0.01085 | -0.0118 | -65.9908
-7 | -0.6631 | 0.01044 | -0.0117 | -63.5153
-6.5 | -0.6095 | 0.01005 | -0.0116 | -60.6468
-6 | -0.5556 | 0.00967 | -0.0116 | -57.456
-5.5 | -0.501 | 0.00929 | -0.0117 | -53.929
-5 | -0.4466 | 0.00887 | -0.0118 | -50.3495
-4.5 | -0.3928 | 0.00834 | -0.0119 | -47.0983
-4 | -0.3398 | 0.00764 | -0.0119 | -44.4764
-3 | -0.2357 | 0.0058 | -0.012 | -40.6379
-2.5 | -0.1772 | 0.00571 | -0.0127 | -31.0333
-2 | -0.1182 | 0.00559 | -0.0134 | -21.1449
-1.5 | -0.0594 | 0.00554 | -0.0141 | -10.722
-1 | 0 | 0.0055 | -0.0149 | 0
-0.5 | 0.0594 | 0.00549 | -0.0157 | 10.8197
0 | 0.119 | 0.00552 | -0.0166 | 21.558
0.5 | 0.1785 | 0.0055 | -0.0174 | 32.4545
1 | 0.2377 | 0.00557 | -0.0182 | 42.675
1.5 | 0.2972 | 0.00555 | -0.0191 | 53.5495
2 | 0.3563 | 0.00561 | -0.0199 | 63.5116
2.5 | 0.4157 | 0.00564 | -0.0207 | 73.7057
3.5 | 0.5334 | 0.00576 | -0.0222 | 92.6042
4.5 | 0.65 | 0.00597 | -0.0236 | 108.8777
5 | 0.7064 | 0.00624 | -0.0241 | 113.2051
5.5 | 0.7576 | 0.00698 | -0.0239 | 108.5387
6 | 0.8051 | 0.00797 | -0.0232 | 101.0163
7 | 0.8949 | 0.00989 | -0.0209 | 90.4853
7.5 | 0.9387 | 0.01071 | -0.0196 | 87.6471
8 | 0.9799 | 0.01153 | -0.0178 | 84.987
8.5 | 1.0169 | 0.01239 | -0.0153 | 82.0743
9 | 1.0498 | 0.01311 | -0.0121 | 80.0763
9.5 | 1.072 | 0.01395 | -0.0071 | 76.8459
10 | 1.0982 | 0.01488 | -0.0034 | 73.8038
10.5 | 1.1208 | 0.01602 | 0.0004 | 69.9625
11.5 | 1.1853 | 0.01872 | 0.0033 | 63.3173
12 | 1.2087 | 0.02061 | 0.0055 | 58.6463
12.5 | 1.2329 | 0.02254 | 0.0073 | 54.6983
13 | 1.2581 | 0.02451 | 0.0089 | 51.3301
13.5 | 1.2798 | 0.0268 | 0.0104 | 47.7537
14 | 1.2969 | 0.02954 | 0.0119 | 43.9032
14.5 | 1.3127 | 0.03251 | 0.0131 | 40.3783
15 | 1.3317 | 0.03539 | 0.0139 | 37.6293
15.5 | 1.3508 | 0.03841 | 0.0144 | 35.1679
16 | 1.3675 | 0.04175 | 0.0148 | 32.7545
16.5 | 1.3815 | 0.04551 | 0.0149 | 30.356
17 | 1.3859 | 0.05039 | 0.0148 | 27.5035
17.5 | 1.3967 | 0.05482 | 0.0143 | 25.4779
18 | 1.4085 | 0.05926 | 0.0135 | 23.7681
18.5 | 1.4178 | 0.06416 | 0.0124 | 22.0979
19 | 1.4234 | 0.06967 | 0.011 | 20.4306
19.5 | 1.4265 | 0.0757 | 0.0091 | 18.8441
20 | 1.4272 | 0.08224 | 0.0068 | 17.3541

## 51. Re 2M Mach 0.10 (1)
BIGFOIL.COM POLAR EXPORT
NACA64-217 a=0.0
NACA64-217 a=0.0 |  |  |  | Cl Max: | 1.392 | at alpha= | 14 | deg
JavaFoil+Calcfoil stall+Eppler ext transition |  |  |  | L/D Max: | 124.565 | at alpha= | 6 | deg
Re: | 2000000 |  |  | Cd Min: | 0.00598 | at alpha= | -1 | deg
Mach: | 0.1 |  |  | Cl=0 at alpha= | -1 | deg
|  |  |  | @ Cl=0.1, Cd= | 0.0060039
|  |  |  | @ Cl=0.4, Cd= | 0.0061184
|  |  |  | @ Cl=0.6, Cd= | 0.0062689
alpha (deg) | Cl | Cd | Cm | Cl/Cd
-19.5 | -0.941 | 0.15443 | 0.006 | -6.091
-19 | -0.966 | 0.14547 | 0.006 | -6.643
-18.5 | -0.989 | 0.13767 | 0.006 | -7.186
-18 | -1.013 | 0.12934 | 0.005 | -7.829
-17.5 | -1.033 | 0.12077 | 0.005 | -8.554
-17 | -1.054 | 0.11083 | 0.005 | -9.511
-16.5 | -1.081 | 0.09609 | 0.005 | -11.247
-16 | -1.16 | 0.05599 | 0.006 | -20.712
-15.5 | -1.18 | 0.04703 | 0.005 | -25.081
-15 | -1.197 | 0.03704 | 0.005 | -32.318
-14.5 | -1.199 | 0.03151 | 0.004 | -38.04
-14 | -1.195 | 0.02719 | 0.004 | -43.961
-13.5 | -1.182 | 0.02495 | 0.003 | -47.362
-13 | -1.166 | 0.02262 | 0.003 | -51.54
-12.5 | -1.145 | 0.02094 | 0.002 | -54.686
-12 | -1.121 | 0.01921 | 0.002 | -58.382
-11.5 | -1.093 | 0.0181 | 0.001 | -60.387
-11 | -1.061 | 0.017 | 0 | -62.432
-10.5 | -1.027 | 0.01593 | 0 | -64.443
-10 | -0.989 | 0.015 | -0.001 | -65.975
-9.5 | -0.949 | 0.01415 | -0.002 | -67.054
-9 | -0.906 | 0.01336 | -0.002 | -67.822
-8.5 | -0.861 | 0.01264 | -0.003 | -68.129
-8 | -0.813 | 0.01212 | -0.004 | -67.088
-7.5 | -0.763 | 0.01162 | -0.004 | -65.677
-7 | -0.712 | 0.01116 | -0.005 | -63.779
-6.5 | -0.658 | 0.01076 | -0.006 | -61.179
-6 | -0.606 | 0.01038 | -0.007 | -58.372
-5.5 | -0.548 | 0.01001 | -0.007 | -54.74
-5 | -0.489 | 0.00971 | -0.008 | -50.392
-4.5 | -0.429 | 0.00937 | -0.009 | -45.799
-4 | -0.369 | 0.00605 | -0.009 | -60.95
-3.5 | -0.308 | 0.00603 | -0.01 | -51.051
-3 | -0.247 | 0.00601 | -0.011 | -41.055
-2.5 | -0.185 | 0.00602 | -0.012 | -30.761
-2 | -0.124 | 0.00601 | -0.012 | -20.586
-1.5 | -0.062 | 0.006 | -0.013 | -10.324
-1 | 0 | 0.00598 | -0.014 | 0.016
-0.5 | 0.062 | 0.00601 | -0.015 | 10.337
0 | 0.124 | 0.006 | -0.015 | 20.698
0.5 | 0.186 | 0.00599 | -0.016 | 31.08
1 | 0.248 | 0.00605 | -0.017 | 41.032
1.5 | 0.31 | 0.00607 | -0.017 | 51.088
2 | 0.372 | 0.0061 | -0.018 | 61.006
2.5 | 0.433 | 0.00614 | -0.019 | 70.499
3 | 0.494 | 0.00619 | -0.02 | 79.854
3.5 | 0.556 | 0.00624 | -0.02 | 88.985
4 | 0.617 | 0.00628 | -0.021 | 98.12
4.5 | 0.677 | 0.00641 | -0.022 | 105.681
5 | 0.737 | 0.0065 | -0.023 | 113.269
5.5 | 0.796 | 0.00669 | -0.023 | 118.943
6 | 0.854 | 0.00686 | -0.024 | 124.565
6.5 | 0.904 | 0.0083 | -0.025 | 109.029
7 | 0.943 | 0.01309 | -0.025 | 72.022
7.5 | 0.994 | 0.01375 | -0.025 | 72.268
8 | 1.043 | 0.01449 | -0.026 | 72.001
8.5 | 1.09 | 0.01533 | -0.027 | 71.075
9 | 1.134 | 0.01618 | -0.027 | 70.053
9.5 | 1.175 | 0.01712 | -0.028 | 68.625
10 | 1.214 | 0.0181 | -0.028 | 67.065
10.5 | 1.249 | 0.01925 | -0.029 | 64.901
11 | 1.281 | 0.02048 | -0.03 | 62.585
11.5 | 1.311 | 0.02164 | -0.03 | 60.552
12 | 1.335 | 0.02322 | -0.031 | 57.499
12.5 | 1.356 | 0.0248 | -0.031 | 54.692
13 | 1.374 | 0.02641 | -0.032 | 52.017
13.5 | 1.387 | 0.02828 | -0.032 | 49.052
14 | 1.392 | 0.03047 | -0.033 | 45.692
14.5 | 1.392 | 0.03287 | -0.033 | 42.34
15 | 1.387 | 0.03562 | -0.034 | 38.938
15.5 | 1.378 | 0.03824 | -0.034 | 36.049
16 | 1.362 | 0.04262 | -0.034 | 31.966
16.5 | 1.344 | 0.04619 | -0.035 | 29.108
17 | 1.324 | 0.04985 | -0.035 | 26.559
17.5 | 1.294 | 0.05681 | -0.035 | 22.776
18 | 1.264 | 0.06338 | -0.035 | 19.935
18.5 | 1.229 | 0.06898 | -0.036 | 17.82
19 | 1.184 | 0.08033 | -0.035 | 14.743

## 52. Re 2M Mach 0.10 (2)
BIGFOIL.COM POLAR EXPORT
NACA64-217 a=0.0
NACA64-217 a=0.0 |  |  |  | Cl Max: | 1.4109 | at alpha= | 19.5 | deg
XFOIL ncrit=9 |  |  |  | L/D Max: | 113.201 | at alpha= | 5 | deg
Re: | 2000000 |  |  | Cd Min: | 0.0872 | at alpha= | 20 | deg
Mach: | 0.1 |  |  | Cl=0 at alpha= | -1.0008 | deg
|  |  |  | @ Cl=0.1, Cd= | 0.0055134
|  |  |  | @ Cl=0.4, Cd= | 0.0056469
|  |  |  | @ Cl=0.6, Cd= | 0.0058696
alpha (deg) | Cl | Cd | Cm | Cl/Cd
-20 | -1.2847 | 0.07969 | -0.0318 | -16.1212
-19.5 | -1.2945 | 0.07117 | -0.0359 | -18.1888
-19 | -1.2952 | 0.06434 | -0.0388 | -20.1306
-18.5 | -1.3023 | 0.05715 | -0.0413 | -22.7874
-18 | -1.2864 | 0.05291 | -0.0427 | -24.313
-17.5 | -1.2866 | 0.04718 | -0.0439 | -27.27
-17 | -1.2675 | 0.04368 | -0.0445 | -29.0179
-16.5 | -1.2591 | 0.03935 | -0.0447 | -31.9975
-16 | -1.2418 | 0.03609 | -0.0446 | -34.4084
-15.5 | -1.2268 | 0.03281 | -0.044 | -37.391
-15 | -1.2044 | 0.03025 | -0.0433 | -39.8149
-14.5 | -1.1831 | 0.02773 | -0.0422 | -42.665
-14 | -1.1655 | 0.02426 | -0.0423 | -48.042
-13.5 | -1.1542 | 0.02209 | -0.0387 | -52.2499
-13 | -1.1331 | 0.02028 | -0.036 | -55.8728
-12.5 | -1.106 | 0.01887 | -0.0335 | -58.6116
-12 | -1.0791 | 0.01756 | -0.0308 | -61.4522
-11.5 | -1.0504 | 0.01647 | -0.0278 | -63.7766
-11 | -1.0213 | 0.01553 | -0.0244 | -65.763
-10.5 | -0.9923 | 0.01481 | -0.0204 | -67.002
-10 | -0.9568 | 0.01394 | -0.0176 | -68.637
-9.5 | -0.9166 | 0.01308 | -0.0155 | -70.0765
-9 | -0.8699 | 0.01249 | -0.0143 | -69.6477
-8.5 | -0.8207 | 0.01197 | -0.0135 | -68.5631
-8 | -0.7695 | 0.01152 | -0.013 | -66.7969
-7.5 | -0.7196 | 0.01093 | -0.0123 | -65.8371
-7 | -0.6667 | 0.0105 | -0.0121 | -63.4952
-6.5 | -0.6126 | 0.01013 | -0.012 | -60.4738
-6 | -0.5586 | 0.00971 | -0.0119 | -57.5283
-5.5 | -0.5037 | 0.00934 | -0.012 | -53.9293
-5 | -0.4489 | 0.00892 | -0.012 | -50.3251
-4 | -0.3413 | 0.00771 | -0.0121 | -44.2672
-3.5 | -0.2919 | 0.00649 | -0.0118 | -44.9769
-3 | -0.2371 | 0.00582 | -0.0121 | -40.7388
-2.5 | -0.1782 | 0.00571 | -0.0128 | -31.2084
-2 | -0.1189 | 0.0056 | -0.0135 | -21.2321
-1 | 0.0001 | 0.00552 | -0.015 | 0.018116
-0.5 | 0.0598 | 0.00551 | -0.0158 | 10.853
0.5 | 0.1796 | 0.00552 | -0.0175 | 32.5362
1.5 | 0.2991 | 0.00557 | -0.0192 | 53.6984
2 | 0.3586 | 0.00564 | -0.02 | 63.5816
2.5 | 0.4184 | 0.00565 | -0.0208 | 74.0531
3 | 0.4774 | 0.00573 | -0.0215 | 83.3159
3.5 | 0.5368 | 0.00578 | -0.0223 | 92.872
4 | 0.596 | 0.00586 | -0.0231 | 101.7065
4.5 | 0.6543 | 0.006 | -0.0237 | 109.05
5 | 0.7109 | 0.00628 | -0.0241 | 113.2006
5.5 | 0.7621 | 0.00704 | -0.0238 | 108.2528
6 | 0.8094 | 0.00806 | -0.023 | 100.4218
6.5 | 0.855 | 0.00906 | -0.0219 | 94.3709
7 | 0.8994 | 0.00998 | -0.0206 | 90.1202
7.5 | 0.9425 | 0.01083 | -0.0191 | 87.0268
8 | 0.9824 | 0.0117 | -0.017 | 83.9658
8.5 | 1.0189 | 0.01255 | -0.0143 | 81.1873
9 | 1.0473 | 0.01327 | -0.0101 | 78.9224
9.5 | 1.0693 | 0.01424 | -0.0053 | 75.0913
10 | 1.0966 | 0.01522 | -0.0019 | 72.0499
10.5 | 1.1183 | 0.01646 | 0.0021 | 67.9405
11 | 1.1562 | 0.01773 | 0.0026 | 65.2115
11.5 | 1.1839 | 0.01933 | 0.0047 | 61.2468
12 | 1.2049 | 0.02145 | 0.007 | 56.1725
12.5 | 1.2316 | 0.02332 | 0.0086 | 52.813
13 | 1.2556 | 0.02544 | 0.0102 | 49.3553
13.5 | 1.2765 | 0.02788 | 0.0117 | 45.7855
14 | 1.2901 | 0.03098 | 0.0133 | 41.643
14.5 | 1.3093 | 0.03382 | 0.0143 | 38.7138
15 | 1.3274 | 0.0369 | 0.0151 | 35.9729
15.5 | 1.3461 | 0.04007 | 0.0156 | 33.5937
16 | 1.3617 | 0.04365 | 0.0159 | 31.1959
16.5 | 1.3719 | 0.04793 | 0.0159 | 28.623
17 | 1.3742 | 0.05322 | 0.0156 | 25.8211
17.5 | 1.3887 | 0.05741 | 0.015 | 24.1892
18 | 1.3989 | 0.0622 | 0.0141 | 22.4904
18.5 | 1.4068 | 0.06745 | 0.0128 | 20.8569
19 | 1.4105 | 0.0734 | 0.0111 | 19.2166
19.5 | 1.4109 | 0.08002 | 0.0089 | 17.6318
20 | 1.4086 | 0.0872 | 0.0062 | 16.1537

## 53. Re 2M Mach 0.25 (1)
BIGFOIL.COM POLAR EXPORT
NACA64-217 a=0.0
NACA64-217 a=0.0 |  |  |  | Cl Max: | 1.328 | at alpha= | 13 | deg
JavaFoil+Calcfoil stall+Eppler ext transition |  |  |  | L/D Max: | 121.317 | at alpha= | 6 | deg
Re: | 2000000 |  |  | Cd Min: | 0.00602 | at alpha= | -1.5 | deg
Mach: | 0.25 |  |  | Cl=0 at alpha= | -1 | deg
|  |  |  | @ Cl=0.1, Cd= | 0.0060644
|  |  |  | @ Cl=0.4, Cd= | 0.00619
|  |  |  | @ Cl=0.6, Cd= | 0.0063755
alpha (deg) | Cl | Cd | Cm | Cl/Cd
-18 | -0.726 | 0.15222 | 0.004 | -4.77
-17.5 | -0.78 | 0.14414 | 0.004 | -5.412
-17 | -0.829 | 0.13376 | 0.004 | -6.201
-16.5 | -0.873 | 0.127 | 0.004 | -6.877
-16 | -0.913 | 0.11888 | 0.004 | -7.681
-15.5 | -0.943 | 0.11129 | 0.003 | -8.475
-15 | -0.963 | 0.10229 | 0.003 | -9.416
-14.5 | -0.969 | 0.09693 | 0.003 | -10
-14 | -0.983 | 0.08505 | 0.003 | -11.554
-13.5 | -1.083 | 0.0377 | 0.003 | -28.72
-13 | -1.103 | 0.02832 | 0.003 | -38.952
-12.5 | -1.102 | 0.02458 | 0.002 | -44.816
-12 | -1.093 | 0.02156 | 0.002 | -50.707
-11.5 | -1.075 | 0.01992 | 0.001 | -53.948
-11 | -1.051 | 0.01869 | 0 | -56.199
-10.5 | -1.023 | 0.01736 | 0 | -58.92
-10 | -0.991 | 0.01613 | -0.001 | -61.453
-9.5 | -0.955 | 0.01518 | -0.002 | -62.884
-9 | -0.915 | 0.01432 | -0.002 | -63.897
-8.5 | -0.872 | 0.01338 | -0.003 | -65.16
-8 | -0.825 | 0.01277 | -0.004 | -64.646
-7.5 | -0.776 | 0.01213 | -0.005 | -64.006
-7 | -0.725 | 0.0116 | -0.005 | -62.483
-6.5 | -0.671 | 0.01117 | -0.006 | -60.109
-6 | -0.616 | 0.01072 | -0.007 | -57.447
-5.5 | -0.559 | 0.00968 | -0.007 | -57.819
-5 | -0.502 | 0.00997 | -0.008 | -50.337
-4.5 | -0.441 | 0.00958 | -0.009 | -45.989
-4 | -0.379 | 0.00926 | -0.01 | -40.906
-3.5 | -0.316 | 0.00611 | -0.01 | -51.757
-3 | -0.253 | 0.00608 | -0.011 | -41.669
-2.5 | -0.19 | 0.00606 | -0.012 | -31.427
-2 | -0.127 | 0.00604 | -0.013 | -21.027
-1.5 | -0.064 | 0.00602 | -0.013 | -10.56
-1 | 0 | 0.00602 | -0.014 | 0.016
-0.5 | 0.064 | 0.00607 | -0.015 | 10.508
0 | 0.128 | 0.00606 | -0.016 | 21.043
0.5 | 0.191 | 0.00609 | -0.016 | 31.395
1 | 0.255 | 0.00611 | -0.017 | 41.744
1.5 | 0.319 | 0.00612 | -0.018 | 52.04
2 | 0.382 | 0.00619 | -0.019 | 61.787
2.5 | 0.445 | 0.00619 | -0.019 | 71.804
3 | 0.508 | 0.00626 | -0.02 | 81.087
3.5 | 0.571 | 0.00631 | -0.021 | 90.436
4 | 0.633 | 0.00645 | -0.022 | 98.216
4.5 | 0.695 | 0.0065 | -0.022 | 106.941
5 | 0.757 | 0.0067 | -0.023 | 112.912
5.5 | 0.817 | 0.00685 | -0.024 | 119.177
6 | 0.871 | 0.00718 | -0.025 | 121.317
6.5 | 0.923 | 0.00883 | -0.025 | 104.534
7 | 0.962 | 0.0138 | -0.025 | 69.763
7.5 | 1.014 | 0.01455 | -0.026 | 69.65
8 | 1.063 | 0.0154 | -0.027 | 69.028
8.5 | 1.108 | 0.01632 | -0.027 | 67.916
9 | 1.151 | 0.01737 | -0.028 | 66.242
9.5 | 1.189 | 0.01839 | -0.028 | 64.678
10 | 1.224 | 0.01954 | -0.029 | 62.658
10.5 | 1.255 | 0.02091 | -0.03 | 60.012
11 | 1.28 | 0.02236 | -0.03 | 57.259
11.5 | 1.301 | 0.02377 | -0.031 | 54.747
12 | 1.316 | 0.02567 | -0.031 | 51.255
12.5 | 1.325 | 0.02764 | -0.032 | 47.938
13 | 1.328 | 0.02989 | -0.032 | 44.428
13.5 | 1.323 | 0.03271 | -0.033 | 40.455
14 | 1.307 | 0.03571 | -0.033 | 36.6
14.5 | 1.282 | 0.03905 | -0.034 | 32.828
15 | 1.248 | 0.04352 | -0.034 | 28.669
15.5 | 1.204 | 0.04982 | -0.034 | 24.157
16 | 1.151 | 0.05727 | -0.034 | 20.105
16.5 | 1.051 | 0.08894 | -0.031 | 11.82
17 | 0.956 | 0.12625 | -0.025 | 7.575
17.5 | 0.898 | 0.13866 | -0.024 | 6.478
18 | 0.838 | 0.1514 | -0.023 | 5.533

## 54. Re 2M Mach 0.25 (2)
BIGFOIL.COM POLAR EXPORT
NACA64-217 a=0.0
NACA64-217 a=0.0 |  |  |  | Cl Max: | 1.327 | at alpha= | 17.5 | deg
XFOIL ncrit=9 |  |  |  | L/D Max: | 113.947 | at alpha= | 5 | deg
Re: | 2000000 |  |  | Cd Min: | 0.1394 | at alpha= | -19.5 | deg
Mach: | 0.25 |  |  | Cl=0 at alpha= | -1.0024 | deg
|  |  |  | @ Cl=0.1, Cd= | 0.0055978
|  |  |  | @ Cl=0.4, Cd= | 0.0057293
|  |  |  | @ Cl=0.6, Cd= | 0.0059459
alpha (deg) | Cl | Cd | Cm | Cl/Cd
-19.5 | -0.9659 | 0.1394 | -0.0002 | -6.929
-19 | -1.0338 | 0.11683 | -0.0152 | -8.8488
-18.5 | -1.0796 | 0.09965 | -0.0263 | -10.8339
-18 | -1.1079 | 0.08642 | -0.0343 | -12.8199
-17.5 | -1.1358 | 0.0744 | -0.041 | -15.2661
-17 | -1.1433 | 0.06597 | -0.045 | -17.3306
-16.5 | -1.1555 | 0.05765 | -0.0483 | -20.0434
-16 | -1.1591 | 0.0509 | -0.0502 | -22.7721
-15.5 | -1.1589 | 0.04502 | -0.0512 | -25.7419
-15 | -1.1508 | 0.04024 | -0.0514 | -28.5984
-14.5 | -1.1408 | 0.03599 | -0.051 | -31.6977
-14 | -1.1264 | 0.03225 | -0.0505 | -34.9271
-13.5 | -1.1025 | 0.02931 | -0.0501 | -37.6151
-13 | -1.1004 | 0.02558 | -0.0471 | -43.018
-12.5 | -1.0811 | 0.02313 | -0.0445 | -46.7402
-12 | -1.0575 | 0.02108 | -0.0419 | -50.166
-11 | -1.0017 | 0.01784 | -0.0361 | -56.1491
-10.5 | -0.9735 | 0.01648 | -0.0327 | -59.0716
-10 | -0.9444 | 0.01535 | -0.0288 | -61.5244
-9.5 | -0.9229 | 0.01425 | -0.0232 | -64.7649
-9 | -0.8852 | 0.01331 | -0.02 | -66.5064
-8.5 | -0.8386 | 0.01264 | -0.0181 | -66.3449
-8 | -0.7889 | 0.01204 | -0.0167 | -65.5233
-7.5 | -0.7368 | 0.01151 | -0.0157 | -64.0139
-7 | -0.6852 | 0.01089 | -0.0146 | -62.9201
-6.5 | -0.6302 | 0.01045 | -0.0141 | -60.3062
-6 | -0.5747 | 0.00999 | -0.0137 | -57.5275
-5.5 | -0.5179 | 0.00964 | -0.0136 | -53.7241
-5 | -0.4614 | 0.0092 | -0.0134 | -50.1522
-4.5 | -0.4056 | 0.00867 | -0.0133 | -46.782
-4 | -0.3501 | 0.00806 | -0.0132 | -43.4367
-3.5 | -0.2988 | 0.00689 | -0.0127 | -43.3672
-3 | -0.2451 | 0.00592 | -0.0126 | -41.402
-2.5 | -0.1842 | 0.00577 | -0.0133 | -31.9237
-2 | -0.1228 | 0.0057 | -0.014 | -21.5439
-1.5 | -0.0614 | 0.00562 | -0.0147 | -10.9253
-1 | 0.0003 | 0.00559 | -0.0155 | 0.053667
-0.5 | 0.0621 | 0.00561 | -0.0164 | 11.0695
0 | 0.1242 | 0.00559 | -0.0172 | 22.2182
0.5 | 0.1861 | 0.00562 | -0.0181 | 33.1139
1 | 0.2479 | 0.00564 | -0.0189 | 43.9539
1.5 | 0.3097 | 0.00566 | -0.0197 | 54.7173
2 | 0.3714 | 0.00572 | -0.0206 | 64.9301
2.5 | 0.4332 | 0.00574 | -0.0214 | 75.4704
3 | 0.4946 | 0.00581 | -0.0221 | 85.1291
3.5 | 0.5558 | 0.00591 | -0.0228 | 94.044
4 | 0.6174 | 0.00596 | -0.0235 | 103.5906
4.5 | 0.6776 | 0.00614 | -0.024 | 110.3583
5 | 0.7361 | 0.00646 | -0.0243 | 113.9474
5.5 | 0.7866 | 0.00742 | -0.0235 | 106.0108
6 | 0.8333 | 0.00852 | -0.0221 | 97.8052
6.5 | 0.8772 | 0.00961 | -0.0203 | 91.2799
7 | 0.9203 | 0.01056 | -0.0182 | 87.1496
7.5 | 0.9599 | 0.0115 | -0.0156 | 83.4696
8 | 0.9906 | 0.01251 | -0.0115 | 79.1847
8.5 | 1.0101 | 0.01351 | -0.0055 | 74.7668
9 | 1.0359 | 0.01466 | -0.0013 | 70.6617
9.5 | 1.0621 | 0.01598 | 0.0023 | 66.4643
10 | 1.0878 | 0.01745 | 0.0058 | 62.3381
10.5 | 1.1069 | 0.01913 | 0.0099 | 57.862
11.5 | 1.1726 | 0.02324 | 0.0115 | 50.4561
12 | 1.195 | 0.02571 | 0.0135 | 46.48
12.5 | 1.2188 | 0.02819 | 0.0152 | 43.2352
13 | 1.2379 | 0.03111 | 0.0169 | 39.7911
13.5 | 1.2482 | 0.03494 | 0.0184 | 35.7241
14 | 1.2674 | 0.03827 | 0.0194 | 33.1173
14.5 | 1.2848 | 0.04191 | 0.0201 | 30.6562
15 | 1.2962 | 0.04628 | 0.0205 | 28.0078
15.5 | 1.311 | 0.05051 | 0.0205 | 25.9553
16 | 1.3151 | 0.05603 | 0.0202 | 23.4714
16.5 | 1.3191 | 0.06182 | 0.0193 | 21.3378
17 | 1.3212 | 0.06811 | 0.018 | 19.398
17.5 | 1.327 | 0.07423 | 0.0164 | 17.8769
18 | 1.3248 | 0.08164 | 0.0139 | 16.2273
18.5 | 1.322 | 0.08941 | 0.0109 | 14.7858
19 | 1.315 | 0.09816 | 0.007 | 13.3965
19.5 | 1.2988 | 0.10856 | 0.0019 | 11.9639
20 | 1.274 | 0.12078 | -0.0048 | 10.5481

## 55. Re 2M Mach 0.50 (1)
BIGFOIL.COM POLAR EXPORT
NACA64-217 a=0.0
NACA64-217 a=0.0 |  |  |  | Cl Max: | 1.171 | at alpha= | 20 | deg
JavaFoil+Calcfoil stall+Eppler ext transition |  |  |  | L/D Max: | 115.847 | at alpha= | 4.5 | deg
Re: | 2000000 |  |  | Cd Min: | 0.00626 | at alpha= | -2 | deg
Mach: | 0.5 |  |  | Cl=0 at alpha= | -1 | deg
|  |  |  | @ Cl=0.1, Cd= | 0.006296
|  |  |  | @ Cl=0.4, Cd= | 0.0064996
|  |  |  | @ Cl=0.6, Cd= | 0.0067519
alpha (deg) | Cl | Cd | Cm | Cl/Cd
-20 | -1.062 | 0.18081 | 0.007 | -5.875
-19.5 | -1.035 | 0.17392 | 0.007 | -5.953
-19 | -1.008 | 0.16861 | 0.007 | -5.976
-18.5 | -0.979 | 0.16139 | 0.006 | -6.066
-18 | -0.952 | 0.15669 | 0.006 | -6.073
-17.5 | -0.924 | 0.15231 | 0.005 | -6.068
-17 | -0.898 | 0.1498 | 0.005 | -5.998
-16.5 | -0.868 | 0.14701 | 0.004 | -5.906
-16 | -0.84 | 0.14067 | 0.004 | -5.972
-15.5 | -0.813 | 0.13512 | 0.004 | -6.013
-15 | -0.785 | 0.13135 | 0.003 | -5.978
-14.5 | -0.757 | 0.12688 | 0.003 | -5.965
-14 | -0.728 | 0.12021 | 0.002 | -6.06
-13.5 | -0.701 | 0.11598 | 0.002 | -6.044
-13 | -0.673 | 0.11235 | 0.002 | -5.994
-12.5 | -0.646 | 0.10509 | 0.001 | -6.146
-12 | -0.617 | 0.10052 | 0.001 | -6.139
-11.5 | -0.589 | 0.09572 | 0 | -6.157
-11 | -0.562 | 0.09316 | 0 | -6.028
-10.5 | -0.534 | 0.09122 | 0 | -5.853
-10 | -0.506 | 0.08239 | -0.001 | -6.141
-9.5 | -0.479 | 0.06709 | -0.001 | -7.134
-9 | -0.618 | 0.06006 | -0.001 | -10.289
-8.5 | -0.817 | 0.01881 | -0.003 | -43.461
-8 | -0.824 | 0.01703 | -0.004 | -48.371
-7.5 | -0.802 | 0.01538 | -0.005 | -52.156
-7 | -0.765 | 0.01426 | -0.006 | -53.659
-6.5 | -0.719 | 0.01339 | -0.007 | -53.699
-6 | -0.666 | 0.01259 | -0.007 | -52.902
-5.5 | -0.608 | 0.01193 | -0.008 | -51.014
-5 | -0.547 | 0.01135 | -0.009 | -48.227
-4.5 | -0.483 | 0.01086 | -0.01 | -44.523
-4 | -0.417 | 0.01039 | -0.011 | -40.167
-3.5 | -0.353 | 0.00639 | -0.012 | -55.219
-3 | -0.283 | 0.00633 | -0.013 | -44.702
-2.5 | -0.213 | 0.00634 | -0.013 | -33.555
-2 | -0.142 | 0.00626 | -0.014 | -22.655
-1.5 | -0.071 | 0.00628 | -0.015 | -11.319
-1 | 0 | 0.00631 | -0.016 | 0.017
-0.5 | 0.071 | 0.0063 | -0.017 | 11.332
0 | 0.143 | 0.00629 | -0.018 | 22.67
0.5 | 0.214 | 0.00633 | -0.018 | 33.797
1 | 0.285 | 0.00637 | -0.019 | 44.734
1.5 | 0.356 | 0.00645 | -0.02 | 55.271
2 | 0.427 | 0.00653 | -0.021 | 65.428
2.5 | 0.496 | 0.0066 | -0.022 | 75.253
3 | 0.567 | 0.0067 | -0.023 | 84.588
3.5 | 0.637 | 0.00681 | -0.023 | 93.566
4 | 0.707 | 0.00698 | -0.024 | 101.254
4.5 | 0.77 | 0.00665 | -0.025 | 115.847
5 | 0.834 | 0.00745 | -0.026 | 111.903
5.5 | 0.891 | 0.00887 | -0.026 | 100.52
6 | 0.946 | 0.01032 | -0.027 | 91.748
6.5 | 0.989 | 0.01636 | -0.027 | 60.425
7 | 1.04 | 0.01757 | -0.028 | 59.171
7.5 | 1.085 | 0.01894 | -0.029 | 57.282
8 | 1.122 | 0.02045 | -0.029 | 54.882
8.5 | 1.143 | 0.02219 | -0.03 | 51.51
9 | 1.139 | 0.02444 | -0.031 | 46.608
9.5 | 1.085 | 0.02722 | -0.031 | 39.873
10 | 0.617 | 0.07211 | -0.016 | 8.555
10.5 | 0.644 | 0.07543 | -0.016 | 8.537
11 | 0.671 | 0.09123 | -0.015 | 7.35
11.5 | 0.699 | 0.09583 | -0.016 | 7.293
12 | 0.726 | 0.10211 | -0.017 | 7.113
12.5 | 0.754 | 0.10574 | -0.017 | 7.126
13 | 0.783 | 0.11129 | -0.019 | 7.033
13.5 | 0.809 | 0.11344 | -0.019 | 7.135
14 | 0.837 | 0.11847 | -0.02 | 7.062
14.5 | 0.867 | 0.12645 | -0.022 | 6.854
15 | 0.893 | 0.12831 | -0.022 | 6.961
15.5 | 0.921 | 0.13456 | -0.023 | 6.842
16 | 0.951 | 0.14268 | -0.024 | 6.665
16.5 | 0.977 | 0.14618 | -0.024 | 6.682
17 | 1.004 | 0.14886 | -0.025 | 6.745
17.5 | 1.032 | 0.15576 | -0.026 | 6.627
18 | 1.061 | 0.15844 | -0.027 | 6.694
18.5 | 1.087 | 0.16472 | -0.027 | 6.602
19 | 1.115 | 0.16932 | -0.028 | 6.585
19.5 | 1.144 | 0.17997 | -0.029 | 6.357
20 | 1.171 | 0.17823 | -0.03 | 6.571

## 56. Re 2M Mach 0.50 (2)
BIGFOIL.COM POLAR EXPORT
NACA64-217 a=0.0
NACA64-217 a=0.0 |  |  |  | Cl Max: | 1.1008 | at alpha= | 12.5 | deg
XFOIL ncrit=9 |  |  |  | L/D Max: | 116.478 | at alpha= | 4.5 | deg
Re: | 2000000 |  |  | Cd Min: | 0.17719 | at alpha= | 17.5 | deg
Mach: | 0.5 |  |  | Cl=0 at alpha= | -1.0133 | deg
|  |  |  | @ Cl=0.1, Cd= | 0.0059662
|  |  |  | @ Cl=0.4, Cd= | 0.0061118
|  |  |  | @ Cl=0.6, Cd= | 0.0063222
alpha (deg) | Cl | Cd | Cm | Cl/Cd
-15 | -0.5856 | 0.15396 | 0.0015 | -3.8036
-14.5 | -0.5984 | 0.13883 | -0.0071 | -4.3103
-14 | -0.6235 | 0.12267 | -0.0172 | -5.0827
-13.5 | -0.6418 | 0.10873 | -0.026 | -5.9027
-13 | -0.6813 | 0.09117 | -0.0374 | -7.4729
-12.5 | -0.7174 | 0.07526 | -0.0488 | -9.5323
-12 | -0.7507 | 0.06238 | -0.0572 | -12.0343
-11.5 | -0.7804 | 0.05174 | -0.0626 | -15.0831
-11 | -0.8086 | 0.04261 | -0.0653 | -18.9768
-10.5 | -0.8289 | 0.03523 | -0.0652 | -23.5282
-10 | -0.8331 | 0.02971 | -0.063 | -28.0411
-9.5 | -0.8264 | 0.0254 | -0.0596 | -32.5354
-9 | -0.8086 | 0.02211 | -0.0556 | -36.5717
-8.5 | -0.7851 | 0.01942 | -0.0514 | -40.4274
-8 | -0.7593 | 0.01709 | -0.0469 | -44.4295
-7.5 | -0.7312 | 0.01515 | -0.042 | -48.264
-7 | -0.7014 | 0.01362 | -0.0366 | -51.4978
-6.5 | -0.6764 | 0.01244 | -0.0295 | -54.373
-6 | -0.627 | 0.0116 | -0.0258 | -54.0517
-5.5 | -0.5695 | 0.01096 | -0.0233 | -51.9617
-4.5 | -0.4481 | 0.0098 | -0.02 | -45.7245
-4 | -0.3857 | 0.00926 | -0.0189 | -41.6523
-3 | -0.2761 | 0.00675 | -0.0159 | -40.9037
-2.5 | -0.211 | 0.00611 | -0.0158 | -34.5336
-2 | -0.1404 | 0.00603 | -0.0163 | -23.2836
-1.5 | -0.0694 | 0.00596 | -0.017 | -11.6443
-1 | 0.0019 | 0.00596 | -0.0178 | 0.31879
-0.5 | 0.0726 | 0.00597 | -0.0186 | 12.1608
0 | 0.1442 | 0.00596 | -0.0196 | 24.1946
0.5 | 0.2154 | 0.00599 | -0.0205 | 35.9599
1 | 0.286 | 0.00606 | -0.0213 | 47.1947
1.5 | 0.3577 | 0.00607 | -0.0222 | 58.9292
2 | 0.4285 | 0.00614 | -0.0229 | 69.7883
2.5 | 0.5 | 0.00619 | -0.0236 | 80.7754
3 | 0.5713 | 0.00629 | -0.0241 | 90.8267
3.5 | 0.6427 | 0.00637 | -0.0246 | 100.8948
4 | 0.7142 | 0.00649 | -0.0249 | 110.0462
4.5 | 0.7839 | 0.00673 | -0.0247 | 116.4785
5 | 0.8383 | 0.00777 | -0.0225 | 107.8893
5.5 | 0.8802 | 0.00918 | -0.0185 | 95.8824
6 | 0.9063 | 0.01073 | -0.0121 | 84.4641
6.5 | 0.9116 | 0.01235 | -0.0029 | 73.8138
7 | 0.923 | 0.01462 | 0.0036 | 63.1327
7.5 | 0.9353 | 0.01733 | 0.0089 | 53.97
8 | 0.9552 | 0.01997 | 0.0132 | 47.8317
8.5 | 0.9803 | 0.02254 | 0.0168 | 43.4916
9 | 1.0029 | 0.0254 | 0.0202 | 39.4843
9.5 | 1.0243 | 0.02843 | 0.0234 | 36.0288
10 | 1.0387 | 0.03203 | 0.0267 | 32.429
11 | 1.0862 | 0.04021 | 0.0284 | 27.0132
11.5 | 1.0937 | 0.04548 | 0.0297 | 24.0479
12 | 1.0984 | 0.05129 | 0.0305 | 21.4155
12.5 | 1.1008 | 0.05767 | 0.0306 | 19.0879
13 | 1.0993 | 0.06478 | 0.0299 | 16.9697
13.5 | 1.0909 | 0.07308 | 0.028 | 14.9275
14 | 1.0791 | 0.0824 | 0.0248 | 13.0959
14.5 | 1.0603 | 0.09321 | 0.0198 | 11.3754
15 | 1.0347 | 0.10559 | 0.013 | 9.7992
15.5 | 1.0081 | 0.11895 | 0.0049 | 8.475
16 | 0.9815 | 0.1331 | -0.0043 | 7.3742
16.5 | 0.9571 | 0.14762 | -0.0141 | 6.4835
17 | 0.9334 | 0.16273 | -0.0243 | 5.7359
17.5 | 0.9176 | 0.17719 | -0.034 | 5.1786

## 57. Re 3M Mach 0.00 (1)
BIGFOIL.COM POLAR EXPORT
NACA64-217 a=0.0
NACA64-217 a=0.0 |  |  |  | Cl Max: | 1.41 | at alpha= | 14.5 | deg
JavaFoil+Calcfoil stall+Eppler ext transition |  |  |  | L/D Max: | 119.246 | at alpha= | 5 | deg
Re: | 3000000 |  |  | Cd Min: | 0.00559 | at alpha= | -0.5 | deg
Mach: | 0 |  |  | Cl=0 at alpha= | -1 | deg
|  |  |  | @ Cl=0.1, Cd= | 0.0056023
|  |  |  | @ Cl=0.4, Cd= | 0.0057298
|  |  |  | @ Cl=0.6, Cd= | 0.0058983
alpha (deg) | Cl | Cd | Cm | Cl/Cd
-20 | -0.974 | 0.14369 | 0.007 | -6.78
-19.5 | -1 | 0.13333 | 0.007 | -7.502
-19 | -1.027 | 0.12153 | 0.007 | -8.453
-18.5 | -1.059 | 0.1057 | 0.007 | -10.023
-18 | -1.122 | 0.0723 | 0.007 | -15.519
-17.5 | -1.158 | 0.05843 | 0.007 | -19.814
-17 | -1.187 | 0.04834 | 0.007 | -24.563
-16.5 | -1.21 | 0.0412 | 0.006 | -29.367
-16 | -1.232 | 0.03405 | 0.006 | -36.176
-15.5 | -1.237 | 0.03143 | 0.006 | -39.346
-15 | -1.234 | 0.0286 | 0.005 | -43.149
-14.5 | -1.227 | 0.02557 | 0.004 | -47.98
-14 | -1.215 | 0.02328 | 0.004 | -52.174
-13.5 | -1.198 | 0.02149 | 0.003 | -55.769
-13 | -1.179 | 0.01992 | 0.003 | -59.154
-12.5 | -1.155 | 0.01855 | 0.002 | -62.274
-12 | -1.129 | 0.01732 | 0.002 | -65.164
-11.5 | -1.099 | 0.01623 | 0.001 | -67.713
-11 | -1.067 | 0.0152 | 0 | -70.147
-10.5 | -1.031 | 0.01437 | 0 | -71.749
-10 | -0.992 | 0.0136 | -0.001 | -72.992
-9.5 | -0.951 | 0.01285 | -0.002 | -74.052
-9 | -0.908 | 0.01219 | -0.002 | -74.461
-8.5 | -0.862 | 0.01158 | -0.003 | -74.462
-8 | -0.814 | 0.01115 | -0.004 | -73
-7.5 | -0.764 | 0.0107 | -0.004 | -71.388
-7 | -0.712 | 0.00958 | -0.005 | -74.331
-6.5 | -0.66 | 0.00996 | -0.006 | -66.298
-6 | -0.603 | 0.0096 | -0.007 | -62.835
-5.5 | -0.546 | 0.00928 | -0.007 | -58.756
-5 | -0.487 | 0.00902 | -0.008 | -53.967
-4.5 | -0.427 | 0.00877 | -0.009 | -48.729
-4 | -0.367 | 0.00569 | -0.009 | -64.561
-3.5 | -0.306 | 0.00566 | -0.01 | -54.15
-3 | -0.246 | 0.00564 | -0.011 | -43.572
-2.5 | -0.184 | 0.00562 | -0.012 | -32.829
-2 | -0.123 | 0.0056 | -0.012 | -21.978
-1.5 | -0.062 | 0.00562 | -0.013 | -10.971
-1 | 0 | 0.0056 | -0.014 | 0.017
-0.5 | 0.062 | 0.00559 | -0.014 | 11.053
0 | 0.124 | 0.00561 | -0.015 | 22.021
0.5 | 0.185 | 0.00565 | -0.016 | 32.796
1 | 0.247 | 0.00568 | -0.017 | 43.491
1.5 | 0.309 | 0.00569 | -0.017 | 54.208
2 | 0.37 | 0.00572 | -0.018 | 64.762
2.5 | 0.431 | 0.00574 | -0.019 | 74.961
3 | 0.492 | 0.00577 | -0.02 | 85.297
3.5 | 0.553 | 0.00582 | -0.02 | 94.938
4 | 0.613 | 0.00592 | -0.021 | 103.63
4.5 | 0.674 | 0.00606 | -0.022 | 111.147
5 | 0.733 | 0.00615 | -0.022 | 119.246
5.5 | 0.792 | 0.00701 | -0.023 | 112.987
6 | 0.85 | 0.00771 | -0.024 | 110.255
6.5 | 0.899 | 0.00869 | -0.024 | 103.467
7 | 0.942 | 0.01204 | -0.025 | 78.275
7.5 | 0.993 | 0.01262 | -0.025 | 78.699
8 | 1.043 | 0.01325 | -0.026 | 78.73
8.5 | 1.09 | 0.01402 | -0.027 | 77.755
9 | 1.134 | 0.01478 | -0.027 | 76.764
9.5 | 1.176 | 0.01561 | -0.028 | 75.365
10 | 1.216 | 0.01647 | -0.028 | 73.814
10.5 | 1.252 | 0.01748 | -0.029 | 71.621
11 | 1.285 | 0.01857 | -0.03 | 69.21
11.5 | 1.315 | 0.01967 | -0.03 | 66.863
12 | 1.342 | 0.021 | -0.031 | 63.895
12.5 | 1.365 | 0.02224 | -0.031 | 61.371
13 | 1.384 | 0.02377 | -0.032 | 58.224
13.5 | 1.399 | 0.02544 | -0.032 | 54.998
14 | 1.407 | 0.02732 | -0.033 | 51.517
14.5 | 1.41 | 0.02937 | -0.033 | 48.013
15 | 1.409 | 0.03157 | -0.034 | 44.643
15.5 | 1.404 | 0.03396 | -0.034 | 41.345
16 | 1.394 | 0.03697 | -0.035 | 37.708
16.5 | 1.38 | 0.04034 | -0.035 | 34.209
17 | 1.364 | 0.04369 | -0.035 | 31.211
17.5 | 1.343 | 0.04736 | -0.036 | 28.365
18 | 1.319 | 0.05248 | -0.036 | 25.125
18.5 | 1.293 | 0.05514 | -0.036 | 23.445
19 | 1.255 | 0.06337 | -0.036 | 19.807
19.5 | 1.217 | 0.07197 | -0.036 | 16.908

## 58. Re 3M Mach 0.00 (2)
BIGFOIL.COM POLAR EXPORT
NACA64-217 a=0.0
NACA64-217 a=0.0 |  |  |  | Cl Max: | 1.5025 | at alpha= | 20 | deg
XFOIL ncrit=9 |  |  |  | L/D Max: | 115.274 | at alpha= | 4.5 | deg
Re: | 3000000 |  |  | Cd Min: | 0.07176 | at alpha= | 20 | deg
Mach: | 0 |  |  | Cl=0 at alpha= | -1.0008 | deg
|  |  |  | @ Cl=0.1, Cd= | 0.004997
|  |  |  | @ Cl=0.4, Cd= | 0.0051171
|  |  |  | @ Cl=0.6, Cd= | 0.005407
alpha (deg) | Cl | Cd | Cm | Cl/Cd
-20 | -1.4398 | 0.05671 | -0.0396 | -25.3888
-19.5 | -1.4293 | 0.05209 | -0.041 | -27.439
-19 | -1.4187 | 0.04764 | -0.042 | -29.7796
-18.5 | -1.4124 | 0.043 | -0.0427 | -32.8465
-18 | -1.3921 | 0.03991 | -0.043 | -34.881
-17.5 | -1.3782 | 0.03637 | -0.0429 | -37.8939
-17 | -1.375 | 0.03217 | -0.0422 | -42.7417
-16.5 | -1.3643 | 0.02883 | -0.0411 | -47.3222
-16 | -1.3418 | 0.02657 | -0.0401 | -50.5006
-15.5 | -1.3202 | 0.02432 | -0.0388 | -54.2845
-15 | -1.2946 | 0.02245 | -0.0374 | -57.6659
-14.5 | -1.2652 | 0.0209 | -0.0363 | -60.5359
-13.5 | -1.2151 | 0.01804 | -0.0313 | -67.3559
-13 | -1.1873 | 0.01687 | -0.0287 | -70.3794
-12.5 | -1.1566 | 0.01594 | -0.026 | -72.5596
-12 | -1.1304 | 0.01497 | -0.0223 | -75.511
-11.5 | -1.1101 | 0.014 | -0.0171 | -79.2929
-11 | -1.0705 | 0.01331 | -0.015 | -80.4282
-10.5 | -1.0262 | 0.01274 | -0.0137 | -80.5495
-10 | -0.9795 | 0.01221 | -0.0126 | -80.2211
-9.5 | -0.9306 | 0.01173 | -0.0119 | -79.335
-9 | -0.8801 | 0.0113 | -0.0114 | -77.885
-8.5 | -0.8307 | 0.01073 | -0.0107 | -77.4185
-8 | -0.7786 | 0.01031 | -0.0105 | -75.5189
-7.5 | -0.725 | 0.00996 | -0.0105 | -72.7912
-7 | -0.6711 | 0.00961 | -0.0105 | -69.8335
-6.5 | -0.6168 | 0.00923 | -0.0105 | -66.8256
-6 | -0.5612 | 0.00895 | -0.0108 | -62.7039
-5.5 | -0.5058 | 0.00864 | -0.011 | -58.5417
-5 | -0.4499 | 0.0083 | -0.0113 | -54.2048
-4.5 | -0.3947 | 0.00791 | -0.0115 | -49.8989
-4 | -0.3393 | 0.00744 | -0.0118 | -45.6048
-3.5 | -0.2856 | 0.00677 | -0.012 | -42.1861
-3 | -0.2337 | 0.00572 | -0.012 | -40.8566
-2.5 | -0.1773 | 0.00529 | -0.0126 | -33.5161
-2 | -0.1182 | 0.00516 | -0.0133 | -22.907
-1.5 | -0.0591 | 0.00508 | -0.0141 | -11.6339
-1 | 0.0001 | 0.005 | -0.0149 | 0.02
-0.5 | 0.0597 | 0.00497 | -0.0158 | 12.0121
0 | 0.1195 | 0.00501 | -0.0167 | 23.8523
0.5 | 0.1793 | 0.00499 | -0.0175 | 35.9319
1.5 | 0.2986 | 0.00504 | -0.0193 | 59.246
2 | 0.3579 | 0.00511 | -0.0201 | 70.0391
2.5 | 0.4175 | 0.00512 | -0.021 | 81.543
3 | 0.4766 | 0.00519 | -0.0218 | 91.8304
3.5 | 0.5356 | 0.00528 | -0.0226 | 101.4394
4 | 0.5943 | 0.00538 | -0.0234 | 110.4647
4.5 | 0.6513 | 0.00565 | -0.024 | 115.2743
5 | 0.7034 | 0.00639 | -0.0239 | 110.0782
5.5 | 0.7537 | 0.00722 | -0.0236 | 104.3906
6 | 0.803 | 0.00802 | -0.0231 | 100.1247
6.5 | 0.8508 | 0.00883 | -0.0224 | 96.3533
7 | 0.8992 | 0.0095 | -0.0217 | 94.6526
7.5 | 0.9453 | 0.01022 | -0.0207 | 92.4951
8 | 0.9894 | 0.01095 | -0.0193 | 90.3562
9.5 | 1.109 | 0.01277 | -0.0129 | 86.8442
10 | 1.1336 | 0.01351 | -0.0083 | 83.9082
10.5 | 1.1608 | 0.01439 | -0.0048 | 80.6671
11 | 1.1853 | 0.01551 | -0.0012 | 76.4217
11.5 | 1.2074 | 0.01655 | 0.0027 | 72.9547
12 | 1.2478 | 0.01791 | 0.0024 | 69.6706
12.5 | 1.2733 | 0.01958 | 0.0046 | 65.0306
13 | 1.2962 | 0.02154 | 0.0066 | 60.1764
13.5 | 1.322 | 0.02341 | 0.0082 | 56.4716
14 | 1.3452 | 0.02554 | 0.0097 | 52.6703
14.5 | 1.367 | 0.02785 | 0.0111 | 49.0844
15 | 1.3805 | 0.03091 | 0.0126 | 44.6619
15.5 | 1.3998 | 0.03368 | 0.0135 | 41.5618
16 | 1.4199 | 0.03651 | 0.0141 | 38.8907
16.5 | 1.4377 | 0.03966 | 0.0145 | 36.2506
17 | 1.4531 | 0.04315 | 0.0147 | 33.6756
17.5 | 1.4664 | 0.04698 | 0.0148 | 31.2133
18 | 1.4743 | 0.0515 | 0.0145 | 28.6272
18.5 | 1.4789 | 0.0566 | 0.0139 | 26.129
19 | 1.4891 | 0.06122 | 0.013 | 24.3238
19.5 | 1.4969 | 0.06629 | 0.0118 | 22.5811
20 | 1.5025 | 0.07176 | 0.0102 | 20.9378

## 59. Re 3M Mach 0.10 (1)
BIGFOIL.COM POLAR EXPORT
NACA64-217 a=0.0
NACA64-217 a=0.0 |  |  |  | Cl Max: | 1.398 | at alpha= | 14 | deg
JavaFoil+Calcfoil stall+Eppler ext transition |  |  |  | L/D Max: | 119.529 | at alpha= | 5 | deg
Re: | 3000000 |  |  | Cd Min: | 0.00559 | at alpha= | -1 | deg
Mach: | 0.1 |  |  | Cl=0 at alpha= | -1 | deg
|  |  |  | @ Cl=0.1, Cd= | 0.0056223
|  |  |  | @ Cl=0.4, Cd= | 0.0057375
|  |  |  | @ Cl=0.6, Cd= | 0.0059426
alpha (deg) | Cl | Cd | Cm | Cl/Cd
-20 | -0.922 | 0.15141 | 0.007 | -6.086
-19.5 | -0.95 | 0.14182 | 0.007 | -6.699
-19 | -0.978 | 0.13182 | 0.006 | -7.419
-18.5 | -1.006 | 0.12085 | 0.006 | -8.325
-18 | -1.034 | 0.11006 | 0.006 | -9.393
-17.5 | -1.082 | 0.08493 | 0.007 | -12.735
-17 | -1.145 | 0.05644 | 0.007 | -20.281
-16.5 | -1.177 | 0.04579 | 0.006 | -25.708
-16 | -1.202 | 0.03812 | 0.006 | -31.536
-15.5 | -1.213 | 0.03445 | 0.005 | -35.2
-15 | -1.217 | 0.03002 | 0.005 | -40.557
-14.5 | -1.212 | 0.02694 | 0.004 | -45.004
-14 | -1.204 | 0.02401 | 0.004 | -50.162
-13.5 | -1.19 | 0.02207 | 0.003 | -53.94
-13 | -1.173 | 0.02038 | 0.003 | -57.546
-12.5 | -1.151 | 0.01893 | 0.002 | -60.823
-12 | -1.127 | 0.01748 | 0.002 | -64.458
-11.5 | -1.098 | 0.0165 | 0.001 | -66.502
-11 | -1.066 | 0.01547 | 0 | -68.895
-10.5 | -1.031 | 0.01456 | 0 | -70.831
-10 | -0.993 | 0.01376 | -0.001 | -72.174
-9.5 | -0.953 | 0.01299 | -0.002 | -73.369
-9 | -0.91 | 0.01231 | -0.002 | -73.883
-8.5 | -0.864 | 0.01168 | -0.003 | -73.99
-8 | -0.816 | 0.01123 | -0.004 | -72.693
-7.5 | -0.766 | 0.0108 | -0.004 | -70.935
-7 | -0.714 | 0.01039 | -0.005 | -68.724
-6.5 | -0.663 | 0.01007 | -0.006 | -65.827
-6 | -0.606 | 0.00962 | -0.007 | -62.972
-5.5 | -0.548 | 0.00936 | -0.007 | -58.546
-5 | -0.489 | 0.00902 | -0.008 | -54.205
-4.5 | -0.429 | 0.00877 | -0.009 | -48.941
-4 | -0.369 | 0.00568 | -0.009 | -64.949
-3.5 | -0.308 | 0.00565 | -0.01 | -54.538
-3 | -0.247 | 0.00562 | -0.011 | -43.884
-2.5 | -0.185 | 0.0056 | -0.012 | -33.07
-2 | -0.124 | 0.00562 | -0.012 | -21.996
-1.5 | -0.062 | 0.0056 | -0.013 | -11.049
-1 | 0 | 0.00559 | -0.014 | 0.017
-0.5 | 0.062 | 0.00561 | -0.015 | 11.073
0 | 0.124 | 0.00563 | -0.015 | 22.031
0.5 | 0.186 | 0.00564 | -0.016 | 33.012
1 | 0.248 | 0.00568 | -0.017 | 43.704
1.5 | 0.31 | 0.00568 | -0.017 | 54.557
2 | 0.372 | 0.00571 | -0.018 | 65.177
2.5 | 0.433 | 0.00577 | -0.019 | 75.003
3 | 0.494 | 0.00579 | -0.02 | 85.337
3.5 | 0.556 | 0.00582 | -0.02 | 95.436
4 | 0.617 | 0.00599 | -0.021 | 102.968
4.5 | 0.677 | 0.00604 | -0.022 | 112.081
5 | 0.737 | 0.00616 | -0.023 | 119.529
5.5 | 0.796 | 0.00703 | -0.023 | 113.244
6 | 0.854 | 0.00779 | -0.024 | 109.701
6.5 | 0.902 | 0.00881 | -0.024 | 102.377
7 | 0.946 | 0.01216 | -0.025 | 77.793
7.5 | 0.997 | 0.01273 | -0.025 | 78.322
8 | 1.047 | 0.0134 | -0.026 | 78.12
8.5 | 1.094 | 0.01417 | -0.027 | 77.183
9 | 1.138 | 0.01495 | -0.027 | 76.123
9.5 | 1.179 | 0.0158 | -0.028 | 74.645
10 | 1.218 | 0.01668 | -0.029 | 73.013
10.5 | 1.254 | 0.01773 | -0.029 | 70.712
11 | 1.286 | 0.01884 | -0.03 | 68.244
11.5 | 1.315 | 0.0199 | -0.03 | 66.078
12 | 1.34 | 0.02135 | -0.031 | 62.765
12.5 | 1.361 | 0.02277 | -0.031 | 59.797
13 | 1.379 | 0.02422 | -0.032 | 56.93
13.5 | 1.392 | 0.02596 | -0.032 | 53.627
14 | 1.398 | 0.0278 | -0.033 | 50.282
14.5 | 1.398 | 0.03009 | -0.033 | 46.459
15 | 1.394 | 0.03239 | -0.034 | 43.025
15.5 | 1.385 | 0.03493 | -0.034 | 39.643
16 | 1.369 | 0.03876 | -0.035 | 35.324
16.5 | 1.352 | 0.04182 | -0.035 | 32.337
17 | 1.331 | 0.04547 | -0.035 | 29.275
17.5 | 1.305 | 0.05043 | -0.036 | 25.871
18 | 1.276 | 0.05542 | -0.036 | 23.024
18.5 | 1.243 | 0.05997 | -0.036 | 20.721
19 | 1.204 | 0.06652 | -0.036 | 18.104

## 60. Re 3M Mach 0.10 (2)
BIGFOIL.COM POLAR EXPORT
NACA64-217 a=0.0
NACA64-217 a=0.0 |  |  |  | Cl Max: | 1.4896 | at alpha= | 20 | deg
XFOIL ncrit=9 |  |  |  | L/D Max: | 115.608 | at alpha= | 4.5 | deg
Re: | 3000000 |  |  | Cd Min: | 0.07577 | at alpha= | 20 | deg
Mach: | 0.1 |  |  | Cl=0 at alpha= | -1.0017 | deg
|  |  |  | @ Cl=0.1, Cd= | 0.0050064
|  |  |  | @ Cl=0.4, Cd= | 0.00513
|  |  |  | @ Cl=0.6, Cd= | 0.0054085
alpha (deg) | Cl | Cd | Cm | Cl/Cd
-20 | -1.4136 | 0.0622 | -0.0396 | -22.7267
-19.5 | -1.4089 | 0.05655 | -0.0416 | -24.9142
-19 | -1.4007 | 0.05158 | -0.043 | -27.1559
-18.5 | -1.3996 | 0.0461 | -0.0441 | -30.3601
-18 | -1.3805 | 0.04268 | -0.0445 | -32.3454
-17.5 | -1.3695 | 0.03866 | -0.0447 | -35.4242
-17 | -1.3563 | 0.03505 | -0.0444 | -38.6961
-16.5 | -1.3533 | 0.03088 | -0.0434 | -43.8245
-16 | -1.3357 | 0.02808 | -0.0424 | -47.5677
-15.5 | -1.3157 | 0.02559 | -0.0411 | -51.4146
-14.5 | -1.2613 | 0.02184 | -0.0388 | -57.7518
-13.5 | -1.2124 | 0.0187 | -0.0338 | -64.8342
-13 | -1.185 | 0.0174 | -0.0311 | -68.1034
-12.5 | -1.1546 | 0.01637 | -0.0285 | -70.5315
-12 | -1.125 | 0.01542 | -0.0253 | -72.9572
-11.5 | -1.1065 | 0.01428 | -0.02 | -77.486
-11 | -1.0735 | 0.01352 | -0.0166 | -79.4009
-10.5 | -1.0302 | 0.01291 | -0.015 | -79.7986
-10 | -0.9839 | 0.01235 | -0.0137 | -79.668
-9.5 | -0.9352 | 0.01185 | -0.0128 | -78.9198
-9 | -0.8848 | 0.0114 | -0.0122 | -77.614
-8.5 | -0.835 | 0.01084 | -0.0114 | -77.0295
-8 | -0.783 | 0.01038 | -0.011 | -75.4335
-7.5 | -0.7292 | 0.01001 | -0.0109 | -72.8472
-7 | -0.6747 | 0.00968 | -0.0109 | -69.7004
-6.5 | -0.6203 | 0.00928 | -0.0108 | -66.8427
-6 | -0.5643 | 0.009 | -0.011 | -62.7
-5 | -0.4523 | 0.00835 | -0.0115 | -54.1677
-4.5 | -0.3968 | 0.00795 | -0.0117 | -49.9119
-4 | -0.341 | 0.00749 | -0.012 | -45.5274
-3 | -0.2349 | 0.00577 | -0.0122 | -40.7106
-2.5 | -0.1784 | 0.0053 | -0.0126 | -33.6604
-2 | -0.1189 | 0.00517 | -0.0134 | -22.9981
-1.5 | -0.0595 | 0.0051 | -0.0142 | -11.6667
-1 | 0.0002 | 0.005 | -0.015 | 0.04
-0.5 | 0.0602 | 0.00498 | -0.0159 | 12.0884
0 | 0.1204 | 0.00502 | -0.0168 | 23.9841
0.5 | 0.1805 | 0.005 | -0.0176 | 36.1
1 | 0.2404 | 0.00507 | -0.0185 | 47.4162
1.5 | 0.3005 | 0.00505 | -0.0194 | 59.505
2 | 0.3603 | 0.00513 | -0.0202 | 70.2339
2.5 | 0.4202 | 0.00513 | -0.0211 | 81.9103
3 | 0.4797 | 0.00521 | -0.0219 | 92.0729
3.5 | 0.5391 | 0.0053 | -0.0227 | 101.717
4 | 0.5982 | 0.0054 | -0.0235 | 110.7778
4.5 | 0.6555 | 0.00567 | -0.024 | 115.6085
5 | 0.7077 | 0.00645 | -0.0239 | 109.7209
5.5 | 0.758 | 0.00728 | -0.0235 | 104.1209
6 | 0.8076 | 0.00808 | -0.023 | 99.9505
6.5 | 0.8554 | 0.00891 | -0.0222 | 96.0045
7 | 0.9035 | 0.0096 | -0.0214 | 94.1146
7.5 | 0.9497 | 0.01032 | -0.0202 | 92.0252
9 | 1.0774 | 0.01231 | -0.015 | 87.5223
9.5 | 1.1055 | 0.01295 | -0.0106 | 85.3668
10 | 1.132 | 0.01376 | -0.0065 | 82.2674
10.5 | 1.1593 | 0.01473 | -0.003 | 78.7033
11 | 1.183 | 0.01598 | 0.0005 | 74.03
11.5 | 1.2113 | 0.01702 | 0.0033 | 71.1692
12 | 1.2466 | 0.01853 | 0.004 | 67.2747
12.5 | 1.2713 | 0.02035 | 0.0061 | 62.4717
13 | 1.2952 | 0.02232 | 0.0081 | 58.0287
13.5 | 1.3205 | 0.02431 | 0.0097 | 54.3192
14 | 1.3427 | 0.02661 | 0.0112 | 50.4585
14.5 | 1.3631 | 0.02911 | 0.0126 | 46.8258
15 | 1.3763 | 0.03233 | 0.014 | 42.5704
15.5 | 1.3968 | 0.03513 | 0.0148 | 39.7609
16 | 1.4159 | 0.03819 | 0.0154 | 37.0752
16.5 | 1.4328 | 0.04154 | 0.0158 | 34.4921
17 | 1.447 | 0.0453 | 0.0159 | 31.9426
17.5 | 1.4584 | 0.04945 | 0.0159 | 29.4924
18 | 1.4619 | 0.05463 | 0.0155 | 26.76
18.5 | 1.4721 | 0.05928 | 0.0147 | 24.833
19 | 1.4803 | 0.06432 | 0.0137 | 23.0146
19.5 | 1.4858 | 0.06984 | 0.0122 | 21.2743
20 | 1.4896 | 0.07577 | 0.0104 | 19.6595

## 61. Re 3M Mach 0.25 (1)
BIGFOIL.COM POLAR EXPORT
NACA64-217 a=0.0
NACA64-217 a=0.0 |  |  |  | Cl Max: | 1.333 | at alpha= | 13 | deg
JavaFoil+Calcfoil stall+Eppler ext transition |  |  |  | L/D Max: | 119.876 | at alpha= | 5 | deg
Re: | 3000000 |  |  | Cd Min: | 0.00564 | at alpha= | -0.5 | deg
Mach: | 0.25 |  |  | Cl=0 at alpha= | -1 | deg
|  |  |  | @ Cl=0.1, Cd= | 0.0056569
|  |  |  | @ Cl=0.4, Cd= | 0.0057971
|  |  |  | @ Cl=0.6, Cd= | 0.0059902
alpha (deg) | Cl | Cd | Cm | Cl/Cd
-18.5 | -0.67 | 0.15824 | 0.005 | -4.234
-18 | -0.728 | 0.14656 | 0.005 | -4.967
-17.5 | -0.783 | 0.13678 | 0.004 | -5.721
-17 | -0.833 | 0.12836 | 0.004 | -6.49
-16.5 | -0.879 | 0.12008 | 0.004 | -7.316
-16 | -0.92 | 0.11085 | 0.004 | -8.303
-15.5 | -0.955 | 0.10093 | 0.004 | -9.46
-15 | -0.99 | 0.0835 | 0.004 | -11.858
-14.5 | -1.055 | 0.05133 | 0.004 | -20.557
-14 | -1.107 | 0.03184 | 0.004 | -34.759
-13.5 | -1.117 | 0.02696 | 0.003 | -41.436
-13 | -1.117 | 0.02398 | 0.003 | -46.584
-12.5 | -1.111 | 0.02162 | 0.002 | -51.38
-12 | -1.099 | 0.01952 | 0.002 | -56.28
-11.5 | -1.08 | 0.01812 | 0.001 | -59.578
-11 | -1.056 | 0.01696 | 0 | -62.23
-10.5 | -1.027 | 0.01585 | 0 | -64.842
-10 | -0.995 | 0.0148 | -0.001 | -67.257
-9.5 | -0.959 | 0.0139 | -0.002 | -68.977
-9 | -0.918 | 0.01314 | -0.002 | -69.892
-8.5 | -0.875 | 0.01234 | -0.003 | -70.943
-8 | -0.828 | 0.01181 | -0.004 | -70.172
-7.5 | -0.779 | 0.01125 | -0.005 | -69.264
-7 | -0.728 | 0.01078 | -0.005 | -67.501
-6.5 | -0.674 | 0.01039 | -0.006 | -64.86
-6 | -0.621 | 0.01003 | -0.007 | -61.925
-5.5 | -0.562 | 0.00958 | -0.007 | -58.646
-5 | -0.502 | 0.00931 | -0.008 | -53.926
-4.5 | -0.441 | 0.00898 | -0.009 | -49.085
-4 | -0.379 | 0.00866 | -0.01 | -43.745
-3.5 | -0.316 | 0.00571 | -0.01 | -55.362
-3 | -0.253 | 0.00569 | -0.011 | -44.556
-2.5 | -0.19 | 0.00567 | -0.012 | -33.602
-2 | -0.127 | 0.00565 | -0.013 | -22.478
-1.5 | -0.064 | 0.00567 | -0.013 | -11.228
-1 | 0 | 0.00565 | -0.014 | 0.017
-0.5 | 0.064 | 0.00564 | -0.015 | 11.322
0 | 0.128 | 0.00567 | -0.016 | 22.514
0.5 | 0.191 | 0.0057 | -0.016 | 33.572
1 | 0.255 | 0.00574 | -0.017 | 44.456
1.5 | 0.319 | 0.00575 | -0.018 | 55.385
2 | 0.382 | 0.00578 | -0.019 | 66.109
2.5 | 0.445 | 0.00584 | -0.019 | 76.058
3 | 0.508 | 0.00585 | -0.02 | 86.72
3.5 | 0.571 | 0.00592 | -0.021 | 96.343
4 | 0.633 | 0.00607 | -0.022 | 104.33
4.5 | 0.695 | 0.00616 | -0.022 | 112.885
5 | 0.757 | 0.00631 | -0.023 | 119.876
5.5 | 0.817 | 0.00737 | -0.024 | 110.817
6 | 0.87 | 0.00814 | -0.024 | 106.839
6.5 | 0.921 | 0.00946 | -0.025 | 97.365
7 | 0.966 | 0.0128 | -0.025 | 75.438
7.5 | 1.017 | 0.01347 | -0.026 | 75.49
8 | 1.067 | 0.01424 | -0.027 | 74.91
8.5 | 1.112 | 0.01508 | -0.027 | 73.731
9 | 1.154 | 0.01604 | -0.028 | 71.986
9.5 | 1.194 | 0.01698 | -0.029 | 70.309
10 | 1.229 | 0.01803 | -0.029 | 68.148
10.5 | 1.259 | 0.01926 | -0.03 | 65.361
11 | 1.285 | 0.02058 | -0.03 | 62.421
11.5 | 1.306 | 0.02185 | -0.031 | 59.755
12 | 1.321 | 0.02353 | -0.032 | 56.132
12.5 | 1.33 | 0.02543 | -0.032 | 52.306
13 | 1.333 | 0.02748 | -0.033 | 48.51
13.5 | 1.329 | 0.02986 | -0.033 | 44.514
14 | 1.313 | 0.03261 | -0.034 | 40.266
14.5 | 1.289 | 0.03547 | -0.034 | 36.332
15 | 1.256 | 0.03931 | -0.034 | 31.941
15.5 | 1.214 | 0.04425 | -0.035 | 27.431
16 | 1.166 | 0.04899 | -0.035 | 23.807
16.5 | 1.1 | 0.06095 | -0.034 | 18.053
17 | 1.001 | 0.09218 | -0.031 | 10.856
17.5 | 0.911 | 0.1248 | -0.027 | 7.299
18 | 0.846 | 0.13938 | -0.026 | 6.069

## 62. Re 3M Mach 0.25 (2)
BIGFOIL.COM POLAR EXPORT
NACA64-217 a=0.0
NACA64-217 a=0.0 |  |  |  | Cl Max: | 1.4097 | at alpha= | 18 | deg
XFOIL ncrit=9 |  |  |  | L/D Max: | 112.933 | at alpha= | 4 | deg
Re: | 3000000 |  |  | Cd Min: | 0.11698 | at alpha= | -20 | deg
Mach: | 0.25 |  |  | Cl=0 at alpha= | -1.0032 | deg
|  |  |  | @ Cl=0.1, Cd= | 0.005068
|  |  |  | @ Cl=0.4, Cd= | 0.0051929
|  |  |  | @ Cl=0.6, Cd= | 0.0054509
alpha (deg) | Cl | Cd | Cm | Cl/Cd
-20 | -1.1383 | 0.11698 | -0.0161 | -9.7307
-19.5 | -1.1807 | 0.10096 | -0.0266 | -11.6947
-19 | -1.2126 | 0.08747 | -0.0348 | -13.863
-18.5 | -1.2507 | 0.07428 | -0.0422 | -16.8376
-18 | -1.246 | 0.06751 | -0.0452 | -18.4565
-17.5 | -1.2701 | 0.05783 | -0.0491 | -21.9626
-17 | -1.2519 | 0.05332 | -0.0503 | -23.479
-16.5 | -1.2627 | 0.0462 | -0.0518 | -27.3312
-16 | -1.2704 | 0.03993 | -0.0524 | -31.8157
-15.5 | -1.2668 | 0.03513 | -0.0519 | -36.0603
-15 | -1.2515 | 0.03161 | -0.0509 | -39.5919
-14.5 | -1.227 | 0.02851 | -0.051 | -43.0375
-14 | -1.2117 | 0.02576 | -0.0484 | -47.038
-13.5 | -1.1885 | 0.02353 | -0.0461 | -50.51
-13 | -1.1651 | 0.02141 | -0.0435 | -54.4185
-12.5 | -1.1385 | 0.0196 | -0.0408 | -58.0867
-12 | -1.1114 | 0.01796 | -0.0377 | -61.882
-11.5 | -1.0816 | 0.0166 | -0.0346 | -65.1566
-11 | -1.058 | 0.01517 | -0.0302 | -69.7429
-10.5 | -1.0359 | 0.014 | -0.0249 | -73.9929
-10 | -1.0017 | 0.01327 | -0.0208 | -75.4861
-9.5 | -0.9563 | 0.01262 | -0.0186 | -75.7765
-9 | -0.9077 | 0.01201 | -0.0169 | -75.5787
-8.5 | -0.8561 | 0.0115 | -0.0157 | -74.4435
-8 | -0.8053 | 0.01087 | -0.0144 | -74.0846
-7.5 | -0.7512 | 0.01039 | -0.0136 | -72.3003
-7 | -0.6953 | 0.00999 | -0.0132 | -69.5996
-6.5 | -0.6392 | 0.00959 | -0.0128 | -66.6528
-6 | -0.5821 | 0.00921 | -0.0127 | -63.203
-5.5 | -0.5242 | 0.00888 | -0.0126 | -59.0315
-5 | -0.466 | 0.00856 | -0.0127 | -54.4393
-4.5 | -0.4082 | 0.00817 | -0.0128 | -49.9633
-4 | -0.3509 | 0.00772 | -0.0129 | -45.4534
-3.5 | -0.2947 | 0.00706 | -0.013 | -41.7422
-3 | -0.2411 | 0.00606 | -0.0129 | -39.7855
-2.5 | -0.1843 | 0.00534 | -0.0132 | -34.5131
-2 | -0.1229 | 0.00524 | -0.0139 | -23.4542
-1.5 | -0.0612 | 0.00516 | -0.0147 | -11.8605
-1 | 0.0004 | 0.00505 | -0.0155 | 0.079208
-0.5 | 0.0624 | 0.00508 | -0.0164 | 12.2835
0 | 0.1249 | 0.00506 | -0.0173 | 24.6838
0.5 | 0.187 | 0.00509 | -0.0182 | 36.7387
1 | 0.2491 | 0.0051 | -0.0191 | 48.8431
1.5 | 0.3113 | 0.00513 | -0.02 | 60.6823
2 | 0.3733 | 0.00518 | -0.0209 | 72.0656
2.5 | 0.4353 | 0.00521 | -0.0217 | 83.5509
3.5 | 0.5586 | 0.00537 | -0.0233 | 104.0223
4 | 0.62 | 0.00549 | -0.024 | 112.9326
5 | 0.7316 | 0.00668 | -0.0239 | 109.521
5.5 | 0.7823 | 0.0076 | -0.0232 | 102.9342
6 | 0.832 | 0.00846 | -0.0222 | 98.3452
6.5 | 0.8795 | 0.00935 | -0.0208 | 94.0642
7.5 | 0.969 | 0.01098 | -0.017 | 88.2514
8 | 1.0096 | 0.01175 | -0.0143 | 85.9234
9 | 1.0683 | 0.01328 | -0.0054 | 80.4443
10 | 1.1252 | 0.01558 | 0.0019 | 72.2208
11 | 1.1769 | 0.01862 | 0.0085 | 63.2062
12 | 1.2354 | 0.02261 | 0.0117 | 54.6395
12.5 | 1.2621 | 0.02477 | 0.0136 | 50.9528
13 | 1.2857 | 0.02723 | 0.0154 | 47.2163
13.5 | 1.3063 | 0.03002 | 0.0171 | 43.5143
14 | 1.3237 | 0.03324 | 0.0186 | 39.8225
14.5 | 1.3391 | 0.0368 | 0.0197 | 36.3886
15 | 1.3557 | 0.04044 | 0.0206 | 33.5237
15.5 | 1.3731 | 0.04418 | 0.0211 | 31.0797
16 | 1.3872 | 0.04837 | 0.0214 | 28.6789
16.5 | 1.3978 | 0.0531 | 0.0213 | 26.3239
17 | 1.4019 | 0.05869 | 0.0207 | 23.8865
17.5 | 1.403 | 0.06488 | 0.0197 | 21.6245
18 | 1.4097 | 0.07071 | 0.0183 | 19.9364
18.5 | 1.4097 | 0.07761 | 0.0163 | 18.1639
19 | 1.4075 | 0.08503 | 0.0137 | 16.553
19.5 | 1.4007 | 0.09341 | 0.0102 | 14.9952
20 | 1.3916 | 0.10245 | 0.006 | 13.5832

## 63. Re 3M Mach 0.50 (1)
BIGFOIL.COM POLAR EXPORT
NACA64-217 a=0.0
NACA64-217 a=0.0 |  |  |  | Cl Max: | 1.172 | at alpha= | 20 | deg
JavaFoil+Calcfoil stall+Eppler ext transition |  |  |  | L/D Max: | 113.491 | at alpha= | 4.5 | deg
Re: | 3000000 |  |  | Cd Min: | 0.00585 | at alpha= | -1 | deg
Mach: | 0.5 |  |  | Cl=0 at alpha= | -1 | deg
|  |  |  | @ Cl=0.1, Cd= | 0.00587
|  |  |  | @ Cl=0.4, Cd= | 0.00606
|  |  |  | @ Cl=0.6, Cd= | 0.0063013
alpha (deg) | Cl | Cd | Cm | Cl/Cd
-20 | -1.063 | 0.17086 | 0.008 | -6.221
-19.5 | -1.036 | 0.1644 | 0.007 | -6.301
-19 | -1.01 | 0.1625 | 0.007 | -6.217
-18.5 | -0.98 | 0.15355 | 0.006 | -6.382
-18 | -0.952 | 0.1472 | 0.006 | -6.468
-17.5 | -0.925 | 0.14423 | 0.005 | -6.411
-17 | -0.899 | 0.14374 | 0.005 | -6.254
-16.5 | -0.869 | 0.13697 | 0.004 | -6.343
-16 | -0.841 | 0.13321 | 0.004 | -6.311
-15.5 | -0.813 | 0.12749 | 0.004 | -6.376
-15 | -0.786 | 0.12221 | 0.003 | -6.428
-14.5 | -0.758 | 0.1189 | 0.003 | -6.375
-14 | -0.729 | 0.1155 | 0.002 | -6.311
-13.5 | -0.701 | 0.11068 | 0.002 | -6.337
-13 | -0.674 | 0.10707 | 0.002 | -6.293
-12.5 | -0.646 | 0.10008 | 0.001 | -6.458
-12 | -0.617 | 0.09538 | 0.001 | -6.474
-11.5 | -0.59 | 0.09118 | 0.001 | -6.467
-11 | -0.562 | 0.08695 | 0 | -6.462
-10.5 | -0.534 | 0.08543 | 0 | -6.254
-10 | -0.506 | 0.07776 | -0.001 | -6.51
-9.5 | -0.479 | 0.06445 | -0.001 | -7.439
-9 | -0.622 | 0.05696 | -0.002 | -10.926
-8.5 | -0.821 | 0.01723 | -0.003 | -47.667
-8 | -0.827 | 0.01561 | -0.004 | -52.972
-7.5 | -0.805 | 0.01419 | -0.005 | -56.768
-7 | -0.768 | 0.01317 | -0.006 | -58.317
-6.5 | -0.722 | 0.01238 | -0.007 | -58.278
-6 | -0.668 | 0.01166 | -0.007 | -57.342
-5.5 | -0.611 | 0.01108 | -0.008 | -55.087
-5 | -0.549 | 0.01055 | -0.009 | -52.054
-4.5 | -0.485 | 0.01011 | -0.01 | -47.979
-4 | -0.419 | 0.00913 | -0.011 | -45.92
-3.5 | -0.353 | 0.00595 | -0.012 | -59.26
-3 | -0.283 | 0.00595 | -0.013 | -47.565
-2.5 | -0.213 | 0.00588 | -0.013 | -36.173
-2 | -0.142 | 0.00589 | -0.014 | -24.113
-1.5 | -0.071 | 0.00586 | -0.015 | -12.131
-1 | 0 | 0.00585 | -0.016 | 0.019
-0.5 | 0.071 | 0.00587 | -0.017 | 12.156
0 | 0.143 | 0.00587 | -0.018 | 24.297
0.5 | 0.214 | 0.00591 | -0.018 | 36.179
1 | 0.285 | 0.00595 | -0.019 | 47.881
1.5 | 0.356 | 0.00606 | -0.02 | 58.754
2 | 0.427 | 0.00606 | -0.021 | 70.494
2.5 | 0.496 | 0.00617 | -0.022 | 80.429
3 | 0.567 | 0.00624 | -0.023 | 90.875
3.5 | 0.637 | 0.00637 | -0.023 | 100.035
4 | 0.707 | 0.00657 | -0.024 | 107.472
4.5 | 0.775 | 0.00683 | -0.025 | 113.491
5 | 0.831 | 0.00814 | -0.026 | 102.056
5.5 | 0.89 | 0.00918 | -0.026 | 96.939
6 | 0.944 | 0.01119 | -0.027 | 84.367
6.5 | 0.992 | 0.01518 | -0.027 | 65.362
7 | 1.043 | 0.01629 | -0.028 | 64.01
7.5 | 1.088 | 0.01757 | -0.029 | 61.922
8 | 1.126 | 0.01896 | -0.029 | 59.382
8.5 | 1.147 | 0.02054 | -0.03 | 55.85
9 | 1.143 | 0.02256 | -0.031 | 50.67
9.5 | 1.089 | 0.02508 | -0.031 | 43.424
10 | 0.625 | 0.06761 | -0.02 | 9.241
10.5 | 0.648 | 0.07202 | -0.018 | 8.992
11 | 0.671 | 0.08232 | -0.016 | 8.157
11.5 | 0.699 | 0.09003 | -0.017 | 7.766
12 | 0.727 | 0.09604 | -0.017 | 7.566
12.5 | 0.754 | 0.10004 | -0.018 | 7.536
13 | 0.783 | 0.10495 | -0.02 | 7.464
13.5 | 0.81 | 0.10822 | -0.019 | 7.483
14 | 0.837 | 0.11248 | -0.02 | 7.444
14.5 | 0.868 | 0.12054 | -0.022 | 7.202
15 | 0.894 | 0.12147 | -0.022 | 7.357
15.5 | 0.921 | 0.12543 | -0.023 | 7.346
16 | 0.953 | 0.13485 | -0.025 | 7.064
16.5 | 0.977 | 0.13693 | -0.025 | 7.138
17 | 1.005 | 0.14255 | -0.025 | 7.051
17.5 | 1.036 | 0.14665 | -0.027 | 7.063
18 | 1.061 | 0.1485 | -0.027 | 7.146
18.5 | 1.088 | 0.15342 | -0.028 | 7.094
19 | 1.116 | 0.15993 | -0.028 | 6.979
19.5 | 1.148 | 0.16446 | -0.03 | 6.978
20 | 1.172 | 0.16846 | -0.03 | 6.956

## 64. Re 3M Mach 0.50 (2)
BIGFOIL.COM POLAR EXPORT
NACA64-217 a=0.0
NACA64-217 a=0.0 |  |  |  | Cl Max: | 1.1576 | at alpha= | 12.5 | deg
XFOIL ncrit=9 |  |  |  | L/D Max: | 121.027 | at alpha= | 4 | deg
Re: | 3000000 |  |  | Cd Min: | 0.16856 | at alpha= | 17.5 | deg
Mach: | 0.5 |  |  | Cl=0 at alpha= | -1.0147 | deg
|  |  |  | @ Cl=0.1, Cd= | 0.0053637
|  |  |  | @ Cl=0.4, Cd= | 0.0054876
|  |  |  | @ Cl=0.6, Cd= | 0.0057005
alpha (deg) | Cl | Cd | Cm | Cl/Cd
-15.5 | -0.6292 | 0.15572 | 0.0033 | -4.0406
-15 | -0.6238 | 0.14517 | -0.0032 | -4.297
-14.5 | -0.6287 | 0.13278 | -0.0109 | -4.7349
-14 | -0.6612 | 0.11581 | -0.0219 | -5.7094
-13.5 | -0.7153 | 0.09637 | -0.0348 | -7.4224
-13 | -0.7554 | 0.0796 | -0.0466 | -9.4899
-12.5 | -0.7949 | 0.06536 | -0.0564 | -12.1619
-12 | -0.8271 | 0.05408 | -0.0627 | -15.294
-11.5 | -0.8498 | 0.04511 | -0.066 | -18.8384
-10.5 | -0.8786 | 0.03143 | -0.0656 | -27.9542
-10 | -0.8786 | 0.02654 | -0.0625 | -33.1047
-9.5 | -0.8694 | 0.02265 | -0.0584 | -38.3841
-9 | -0.8538 | 0.01946 | -0.0537 | -43.8746
-8.5 | -0.8318 | 0.01689 | -0.0487 | -49.2481
-8 | -0.8051 | 0.01483 | -0.0436 | -54.2886
-7.5 | -0.7806 | 0.01312 | -0.0373 | -59.497
-7 | -0.7533 | 0.01203 | -0.0301 | -62.6185
-6.5 | -0.7029 | 0.01123 | -0.0262 | -62.5913
-6 | -0.6452 | 0.01059 | -0.0235 | -60.9254
-5.5 | -0.5852 | 0.00996 | -0.0213 | -58.755
-5 | -0.521 | 0.00952 | -0.0199 | -54.7269
-4.5 | -0.456 | 0.00906 | -0.0189 | -50.3311
-4 | -0.3904 | 0.00865 | -0.0182 | -45.1329
-3.5 | -0.3271 | 0.00803 | -0.0175 | -40.7347
-2.5 | -0.2107 | 0.00569 | -0.0157 | -37.0299
-2 | -0.1405 | 0.00551 | -0.0162 | -25.4991
-1.5 | -0.0695 | 0.0054 | -0.0169 | -12.8704
-1 | 0.0021 | 0.00536 | -0.0178 | 0.39179
-0.5 | 0.0735 | 0.00536 | -0.0187 | 13.7127
0 | 0.1453 | 0.00537 | -0.0197 | 27.0577
0.5 | 0.2171 | 0.00538 | -0.0207 | 40.3532
1 | 0.2883 | 0.00544 | -0.0216 | 52.9963
1.5 | 0.3604 | 0.00546 | -0.0226 | 66.0073
2 | 0.4321 | 0.00551 | -0.0234 | 78.4211
2.5 | 0.5039 | 0.00558 | -0.0242 | 90.3047
3 | 0.5756 | 0.00567 | -0.0248 | 101.5168
3.5 | 0.6477 | 0.00576 | -0.0254 | 112.4479
4 | 0.7189 | 0.00594 | -0.0256 | 121.0269
4.5 | 0.7812 | 0.00666 | -0.0246 | 117.2973
5 | 0.8324 | 0.00787 | -0.0221 | 105.7687
5.5 | 0.8753 | 0.00918 | -0.0181 | 95.3486
6 | 0.9102 | 0.01041 | -0.0128 | 87.4352
6.5 | 0.9225 | 0.01175 | -0.0042 | 78.5106
7 | 0.9359 | 0.01381 | 0.0025 | 67.7697
7.5 | 0.9576 | 0.016 | 0.0074 | 59.85
8 | 0.9853 | 0.01819 | 0.0115 | 54.1671
8.5 | 1.0154 | 0.02042 | 0.0151 | 49.7258
9.5 | 1.0674 | 0.02575 | 0.022 | 41.4524
10 | 1.0883 | 0.02893 | 0.0253 | 37.6184
10.5 | 1.107 | 0.03245 | 0.0283 | 34.114
11 | 1.124 | 0.0362 | 0.0312 | 31.0497
12.5 | 1.1576 | 0.05258 | 0.0326 | 22.016
13 | 1.1518 | 0.05976 | 0.0324 | 19.2738
13.5 | 1.1398 | 0.06804 | 0.031 | 16.7519
14 | 1.1249 | 0.07726 | 0.0283 | 14.5599
14.5 | 1.1053 | 0.0877 | 0.0239 | 12.6032
15 | 1.0828 | 0.09934 | 0.0179 | 10.8999
15.5 | 1.0624 | 0.11148 | 0.0108 | 9.53
16 | 1.0359 | 0.12505 | 0.0022 | 8.2839
16.5 | 1.0082 | 0.13947 | -0.0075 | 7.2288
17 | 0.9854 | 0.15371 | -0.0173 | 6.4108
17.5 | 0.9633 | 0.16856 | -0.0275 | 5.7149

## 65. Re 4M Mach 0.00 (1)
BIGFOIL.COM POLAR EXPORT
NACA64-217 a=0.0
NACA64-217 a=0.0 |  |  |  | Cl Max: | 1.414 | at alpha= | 14.5 | deg
JavaFoil+Calcfoil stall+Eppler ext transition |  |  |  | L/D Max: | 115.556 | at alpha= | 4.5 | deg
Re: | 4000000 |  |  | Cd Min: | 0.00536 | at alpha= | -1.5 | deg
Mach: | 0 |  |  | Cl=0 at alpha= | -1 | deg
|  |  |  | @ Cl=0.1, Cd= | 0.0053823
|  |  |  | @ Cl=0.4, Cd= | 0.0055048
|  |  |  | @ Cl=0.6, Cd= | 0.0057305
alpha (deg) | Cl | Cd | Cm | Cl/Cd
-20 | -0.987 | 0.12929 | 0.008 | -7.634
-19.5 | -1.021 | 0.11314 | 0.008 | -9.024
-19 | -1.066 | 0.09032 | 0.008 | -11.8
-18.5 | -1.122 | 0.06402 | 0.008 | -17.523
-18 | -1.154 | 0.05384 | 0.008 | -21.439
-17.5 | -1.18 | 0.04684 | 0.007 | -25.201
-17 | -1.204 | 0.04075 | 0.007 | -29.539
-16.5 | -1.222 | 0.0359 | 0.007 | -34.049
-16 | -1.241 | 0.03063 | 0.006 | -40.501
-15.5 | -1.245 | 0.02849 | 0.006 | -43.688
-15 | -1.243 | 0.02572 | 0.005 | -48.313
-14.5 | -1.233 | 0.02357 | 0.004 | -52.297
-14 | -1.22 | 0.02158 | 0.004 | -56.513
-13.5 | -1.203 | 0.01999 | 0.003 | -60.169
-13 | -1.183 | 0.01853 | 0.003 | -63.846
-12.5 | -1.159 | 0.01734 | 0.002 | -66.863
-12 | -1.132 | 0.01622 | 0.002 | -69.793
-11.5 | -1.103 | 0.01516 | 0.001 | -72.74
-11 | -1.07 | 0.01427 | 0 | -74.983
-10.5 | -1.034 | 0.01353 | 0 | -76.42
-10 | -0.995 | 0.01282 | -0.001 | -77.607
-9.5 | -0.954 | 0.01213 | -0.002 | -78.628
-9 | -0.91 | 0.01153 | -0.002 | -78.968
-8.5 | -0.864 | 0.01099 | -0.003 | -78.668
-8 | -0.816 | 0.01057 | -0.004 | -77.173
-7.5 | -0.766 | 0.00942 | -0.004 | -81.344
-7 | -0.716 | 0.0098 | -0.005 | -73.023
-6.5 | -0.66 | 0.00946 | -0.006 | -69.75
-6 | -0.603 | 0.00914 | -0.007 | -65.99
-5.5 | -0.546 | 0.00888 | -0.007 | -61.424
-5 | -0.487 | 0.00863 | -0.008 | -56.397
-4.5 | -0.427 | 0.00839 | -0.009 | -50.911
-4 | -0.367 | 0.00547 | -0.009 | -67.158
-3.5 | -0.306 | 0.0054 | -0.01 | -56.759
-3 | -0.246 | 0.00541 | -0.011 | -45.37
-2.5 | -0.184 | 0.00539 | -0.012 | -34.227
-2 | -0.123 | 0.00537 | -0.012 | -22.891
-1.5 | -0.062 | 0.00536 | -0.013 | -11.499
-1 | 0 | 0.00537 | -0.014 | 0.018
-0.5 | 0.062 | 0.00537 | -0.014 | 11.514
0 | 0.124 | 0.00539 | -0.015 | 22.903
0.5 | 0.185 | 0.00539 | -0.016 | 34.334
1 | 0.247 | 0.00542 | -0.017 | 45.526
1.5 | 0.309 | 0.00543 | -0.017 | 56.782
2 | 0.37 | 0.00549 | -0.018 | 67.429
2.5 | 0.431 | 0.00552 | -0.019 | 78.009
3 | 0.492 | 0.00557 | -0.02 | 88.21
3.5 | 0.553 | 0.00566 | -0.02 | 97.696
4 | 0.613 | 0.00575 | -0.021 | 106.703
4.5 | 0.674 | 0.00583 | -0.022 | 115.556
5 | 0.733 | 0.00674 | -0.022 | 108.713
5.5 | 0.792 | 0.00724 | -0.023 | 109.36
6 | 0.85 | 0.00801 | -0.024 | 106.079
6.5 | 0.898 | 0.00913 | -0.024 | 98.279
7 | 0.945 | 0.01142 | -0.025 | 82.694
7.5 | 0.996 | 0.01198 | -0.025 | 83.156
8 | 1.046 | 0.01256 | -0.026 | 83.296
8.5 | 1.093 | 0.01328 | -0.027 | 82.305
9 | 1.137 | 0.01398 | -0.027 | 81.345
9.5 | 1.179 | 0.01476 | -0.028 | 79.92
10 | 1.219 | 0.01556 | -0.029 | 78.344
10.5 | 1.255 | 0.01649 | -0.029 | 76.111
11 | 1.288 | 0.0175 | -0.03 | 73.606
11.5 | 1.318 | 0.01855 | -0.03 | 71.057
12 | 1.345 | 0.01973 | -0.031 | 68.17
12.5 | 1.368 | 0.02094 | -0.031 | 65.329
13 | 1.388 | 0.02236 | -0.032 | 62.063
13.5 | 1.403 | 0.02393 | -0.032 | 58.622
14 | 1.411 | 0.02567 | -0.033 | 54.961
14.5 | 1.414 | 0.0276 | -0.033 | 51.252
15 | 1.414 | 0.02964 | -0.034 | 47.7
15.5 | 1.409 | 0.03186 | -0.034 | 44.213
16 | 1.399 | 0.03462 | -0.035 | 40.403
16.5 | 1.385 | 0.03773 | -0.035 | 36.712
17 | 1.369 | 0.04079 | -0.036 | 33.557
17.5 | 1.349 | 0.04414 | -0.036 | 30.562
18 | 1.325 | 0.04859 | -0.036 | 27.262
18.5 | 1.299 | 0.05108 | -0.037 | 25.427
19 | 1.263 | 0.05806 | -0.037 | 21.748
19.5 | 1.226 | 0.06538 | -0.037 | 18.747

## 66. Re 4M Mach 0.00 (2)
BIGFOIL.COM POLAR EXPORT
NACA64-217 a=0.0
NACA64-217 a=0.0 |  |  |  | Cl Max: | 1.5514 | at alpha= | 20 | deg
XFOIL ncrit=9 |  |  |  | L/D Max: | 115.106 | at alpha= | 4 | deg
Re: | 4000000 |  |  | Cd Min: | 0.06542 | at alpha= | 20 | deg
Mach: | 0 |  |  | Cl=0 at alpha= | -1.0025 | deg
|  |  |  | @ Cl=0.1, Cd= | 0.00468
|  |  |  | @ Cl=0.4, Cd= | 0.0048313
|  |  |  | @ Cl=0.6, Cd= | 0.0052367
alpha (deg) | Cl | Cd | Cm | Cl/Cd
-20 | -1.5226 | 0.04729 | -0.0418 | -32.1971
-19.5 | -1.5078 | 0.04356 | -0.0424 | -34.6143
-19 | -1.4954 | 0.03974 | -0.0427 | -37.6296
-18.5 | -1.4813 | 0.03627 | -0.0427 | -40.8409
-18 | -1.4635 | 0.03328 | -0.0424 | -43.9754
-17.5 | -1.4453 | 0.0305 | -0.0417 | -47.3869
-17 | -1.4224 | 0.02819 | -0.0409 | -50.4576
-16.5 | -1.4014 | 0.02583 | -0.0398 | -54.2547
-15.5 | -1.3542 | 0.0219 | -0.0368 | -61.8356
-15 | -1.3321 | 0.01999 | -0.035 | -66.6383
-14.5 | -1.3089 | 0.01846 | -0.0324 | -70.9047
-14 | -1.2832 | 0.01713 | -0.0298 | -74.9095
-13.5 | -1.2556 | 0.01602 | -0.027 | -78.377
-13 | -1.2275 | 0.01505 | -0.0238 | -81.5615
-12 | -1.1708 | 0.01364 | -0.0162 | -85.8358
-11.5 | -1.1293 | 0.01306 | -0.0143 | -86.4701
-11 | -1.084 | 0.01257 | -0.0131 | -86.2371
-10.5 | -1.0399 | 0.01191 | -0.0117 | -87.3132
-10 | -0.9922 | 0.01136 | -0.0108 | -87.3415
-9.5 | -0.9421 | 0.0109 | -0.0102 | -86.4312
-9 | -0.8905 | 0.0105 | -0.0099 | -84.8095
-8 | -0.7847 | 0.00974 | -0.0096 | -80.5647
-7.5 | -0.7311 | 0.00937 | -0.0095 | -78.0256
-7 | -0.6762 | 0.00907 | -0.0097 | -74.5535
-6.5 | -0.6208 | 0.00876 | -0.0099 | -70.8676
-6 | -0.5652 | 0.00847 | -0.0102 | -66.7296
-5.5 | -0.5089 | 0.0082 | -0.0105 | -62.061
-5 | -0.4525 | 0.00792 | -0.0109 | -57.1338
-4.5 | -0.3962 | 0.00759 | -0.0113 | -52.2003
-4 | -0.3402 | 0.0072 | -0.0116 | -47.25
-3.5 | -0.2844 | 0.00675 | -0.012 | -42.1333
-3 | -0.2301 | 0.00604 | -0.0123 | -38.096
-2.5 | -0.1765 | 0.00516 | -0.0126 | -34.2054
-2 | -0.1182 | 0.00495 | -0.0133 | -23.8788
-1.5 | -0.0589 | 0.00482 | -0.0141 | -12.2199
-1 | 0.0003 | 0.00474 | -0.0149 | 0.063291
-0.5 | 0.06 | 0.00468 | -0.0158 | 12.8205
0 | 0.1198 | 0.00468 | -0.0167 | 25.5983
0.5 | 0.1797 | 0.00471 | -0.0176 | 38.1529
1 | 0.2395 | 0.00472 | -0.0185 | 50.7415
1.5 | 0.2992 | 0.00477 | -0.0194 | 62.7254
2 | 0.359 | 0.00479 | -0.0203 | 74.9478
2.5 | 0.4185 | 0.00485 | -0.0212 | 86.2887
3 | 0.4776 | 0.00493 | -0.022 | 96.8763
3.5 | 0.537 | 0.00499 | -0.0229 | 107.6152
4 | 0.5951 | 0.00517 | -0.0236 | 115.1064
4.5 | 0.648 | 0.00589 | -0.0237 | 110.017
5 | 0.7011 | 0.00654 | -0.0237 | 107.2018
5.5 | 0.7521 | 0.00729 | -0.0235 | 103.1687
6 | 0.8029 | 0.00796 | -0.0232 | 100.8668
6.5 | 0.8529 | 0.00862 | -0.0228 | 98.9443
7 | 0.9022 | 0.00924 | -0.0222 | 97.6407
7.5 | 0.9499 | 0.00989 | -0.0214 | 96.0465
8 | 0.9965 | 0.0105 | -0.0204 | 94.9048
8.5 | 1.0428 | 0.01104 | -0.0193 | 94.4565
9 | 1.0879 | 0.01155 | -0.018 | 94.1905
9.5 | 1.1301 | 0.01208 | -0.0163 | 93.5513
10 | 1.1607 | 0.01266 | -0.0125 | 91.6825
11 | 1.2135 | 0.01431 | -0.0047 | 84.8008
11.5 | 1.2402 | 0.01536 | -0.0016 | 80.7422
12 | 1.2579 | 0.0166 | 0.0028 | 75.7771
13 | 1.3261 | 0.01944 | 0.0045 | 68.215
13.5 | 1.3506 | 0.02127 | 0.0065 | 63.4979
14 | 1.371 | 0.02348 | 0.0084 | 58.3901
14.5 | 1.3954 | 0.02552 | 0.0098 | 54.6787
15 | 1.4174 | 0.02779 | 0.0111 | 51.004
15.5 | 1.4377 | 0.03031 | 0.0123 | 47.4332
16 | 1.4552 | 0.0332 | 0.0133 | 43.8313
16.5 | 1.4712 | 0.03636 | 0.014 | 40.462
17 | 1.4827 | 0.04005 | 0.0146 | 37.0212
17.5 | 1.4997 | 0.04339 | 0.0148 | 34.5633
18 | 1.5158 | 0.04692 | 0.0147 | 32.3061
18.5 | 1.528 | 0.05096 | 0.0145 | 29.9843
19 | 1.5384 | 0.05535 | 0.014 | 27.794
19.5 | 1.5458 | 0.06019 | 0.0131 | 25.682
20 | 1.5514 | 0.06542 | 0.0119 | 23.7145

## 67. Re 4M Mach 0.10 (1)
BIGFOIL.COM POLAR EXPORT
NACA64-217 a=0.0
NACA64-217 a=0.0 |  |  |  | Cl Max: | 1.402 | at alpha= | 14 | deg
JavaFoil+Calcfoil stall+Eppler ext transition |  |  |  | L/D Max: | 115.62 | at alpha= | 4.5 | deg
Re: | 4000000 |  |  | Cd Min: | 0.00536 | at alpha= | -2 | deg
Mach: | 0.1 |  |  | Cl=0 at alpha= | -1 | deg
|  |  |  | @ Cl=0.1, Cd= | 0.0053839
|  |  |  | @ Cl=0.4, Cd= | 0.0055046
|  |  |  | @ Cl=0.6, Cd= | 0.0057177
alpha (deg) | Cl | Cd | Cm | Cl/Cd
-20 | -0.93 | 0.14062 | 0.007 | -6.612
-19.5 | -0.961 | 0.1286 | 0.007 | -7.476
-19 | -0.995 | 0.11506 | 0.007 | -8.647
-18.5 | -1.038 | 0.09473 | 0.007 | -10.955
-18 | -1.058 | 0.09105 | 0.007 | -11.624
-17.5 | -1.122 | 0.06122 | 0.007 | -18.331
-17 | -1.168 | 0.04481 | 0.007 | -26.076
-16.5 | -1.193 | 0.03866 | 0.007 | -30.867
-16 | -1.214 | 0.03343 | 0.006 | -36.312
-15.5 | -1.225 | 0.02984 | 0.006 | -41.055
-15 | -1.227 | 0.02671 | 0.005 | -45.922
-14.5 | -1.22 | 0.02435 | 0.004 | -50.089
-14 | -1.21 | 0.0222 | 0.004 | -54.488
-13.5 | -1.195 | 0.02049 | 0.003 | -58.313
-13 | -1.177 | 0.01895 | 0.003 | -62.091
-12.5 | -1.155 | 0.01768 | 0.002 | -65.327
-12 | -1.13 | 0.01636 | 0.002 | -69.068
-11.5 | -1.101 | 0.01541 | 0.001 | -71.469
-11 | -1.069 | 0.01454 | 0 | -73.549
-10.5 | -1.034 | 0.0137 | 0 | -75.471
-10 | -0.996 | 0.01297 | -0.001 | -76.811
-9.5 | -0.956 | 0.01226 | -0.002 | -77.933
-9 | -0.912 | 0.01165 | -0.002 | -78.298
-8.5 | -0.867 | 0.01108 | -0.003 | -78.254
-8 | -0.818 | 0.01067 | -0.004 | -76.724
-7.5 | -0.768 | 0.01026 | -0.004 | -74.86
-7 | -0.719 | 0.00993 | -0.005 | -72.4
-6.5 | -0.663 | 0.00957 | -0.006 | -69.279
-6 | -0.606 | 0.00916 | -0.007 | -66.186
-5.5 | -0.548 | 0.00889 | -0.007 | -61.677
-5 | -0.489 | 0.00864 | -0.008 | -56.629
-4.5 | -0.429 | 0.00839 | -0.009 | -51.152
-4 | -0.369 | 0.0055 | -0.009 | -67.091
-3.5 | -0.308 | 0.00542 | -0.01 | -56.816
-3 | -0.247 | 0.0054 | -0.011 | -45.713
-2.5 | -0.185 | 0.00537 | -0.012 | -34.48
-2 | -0.124 | 0.00536 | -0.012 | -23.061
-1.5 | -0.062 | 0.00538 | -0.013 | -11.509
-1 | 0 | 0.00536 | -0.014 | 0.018
-0.5 | 0.062 | 0.00539 | -0.015 | 11.527
0 | 0.124 | 0.00538 | -0.015 | 23.073
0.5 | 0.186 | 0.00541 | -0.016 | 34.382
1 | 0.248 | 0.00542 | -0.017 | 45.784
1.5 | 0.31 | 0.00546 | -0.017 | 56.827
2 | 0.372 | 0.0055 | -0.018 | 67.599
2.5 | 0.433 | 0.00551 | -0.019 | 78.507
3 | 0.494 | 0.00557 | -0.02 | 88.672
3.5 | 0.556 | 0.00566 | -0.02 | 98.217
4 | 0.617 | 0.00574 | -0.021 | 107.344
4.5 | 0.677 | 0.00585 | -0.022 | 115.62
5 | 0.737 | 0.00675 | -0.023 | 109.13
5.5 | 0.796 | 0.00726 | -0.023 | 109.687
6 | 0.854 | 0.00814 | -0.024 | 104.871
6.5 | 0.901 | 0.00926 | -0.024 | 97.34
7 | 0.948 | 0.01152 | -0.025 | 82.348
7.5 | 1 | 0.01208 | -0.026 | 82.741
8 | 1.05 | 0.01271 | -0.026 | 82.608
8.5 | 1.096 | 0.01342 | -0.027 | 81.717
9 | 1.141 | 0.01414 | -0.027 | 80.675
9.5 | 1.182 | 0.01493 | -0.028 | 79.171
10 | 1.221 | 0.01576 | -0.029 | 77.507
10.5 | 1.257 | 0.01672 | -0.029 | 75.151
11 | 1.289 | 0.01777 | -0.03 | 72.561
11.5 | 1.319 | 0.01874 | -0.03 | 70.38
12 | 1.344 | 0.02006 | -0.031 | 66.969
12.5 | 1.365 | 0.02143 | -0.031 | 63.703
13 | 1.383 | 0.02278 | -0.032 | 60.696
13.5 | 1.396 | 0.02442 | -0.033 | 57.164
14 | 1.402 | 0.02613 | -0.033 | 53.661
14.5 | 1.402 | 0.02826 | -0.034 | 49.618
15 | 1.398 | 0.0304 | -0.034 | 45.986
15.5 | 1.389 | 0.03274 | -0.034 | 42.433
16 | 1.374 | 0.03626 | -0.035 | 37.902
16.5 | 1.358 | 0.03908 | -0.035 | 34.741
17 | 1.337 | 0.04238 | -0.036 | 31.541
17.5 | 1.311 | 0.04681 | -0.036 | 27.997
18 | 1.283 | 0.0511 | -0.036 | 25.105
18.5 | 1.25 | 0.05516 | -0.037 | 22.657
19 | 1.212 | 0.06071 | -0.037 | 19.967

## 68. Re 4M Mach 0.10 (2)
BIGFOIL.COM POLAR EXPORT
NACA64-217 a=0.0
NACA64-217 a=0.0 |  |  |  | Cl Max: | 1.5392 | at alpha= | 20 | deg
XFOIL ncrit=9 |  |  |  | L/D Max: | 115.637 | at alpha= | 4 | deg
Re: | 4000000 |  |  | Cd Min: | 0.0692 | at alpha= | 20 | deg
Mach: | 0.1 |  |  | Cl=0 at alpha= | -1.005 | deg
|  |  |  | @ Cl=0.1, Cd= | 0.0046966
|  |  |  | @ Cl=0.4, Cd= | 0.0048388
|  |  |  | @ Cl=0.6, Cd= | 0.0051939
alpha (deg) | Cl | Cd | Cm | Cl/Cd
-20 | -1.5063 | 0.0513 | -0.0431 | -29.3626
-19.5 | -1.4948 | 0.04695 | -0.044 | -31.8381
-19 | -1.4847 | 0.04267 | -0.0446 | -34.7949
-18.5 | -1.4725 | 0.03879 | -0.0447 | -37.9608
-18 | -1.4558 | 0.0355 | -0.0446 | -41.0085
-17.5 | -1.4389 | 0.0324 | -0.044 | -44.4105
-17 | -1.4173 | 0.02984 | -0.0433 | -47.4966
-16.5 | -1.3981 | 0.02722 | -0.0422 | -51.363
-15 | -1.3273 | 0.02102 | -0.0378 | -63.1446
-14.5 | -1.3061 | 0.01926 | -0.0351 | -67.8141
-14 | -1.2813 | 0.01778 | -0.0324 | -72.0641
-13.5 | -1.2539 | 0.01655 | -0.0297 | -75.7644
-13 | -1.2257 | 0.01547 | -0.0266 | -79.2308
-12 | -1.1699 | 0.01384 | -0.0189 | -84.5303
-11.5 | -1.1333 | 0.01325 | -0.016 | -85.5321
-11 | -1.0888 | 0.01273 | -0.0145 | -85.5302
-10.5 | -1.0441 | 0.0121 | -0.0129 | -86.2893
-10 | -0.9973 | 0.01149 | -0.0117 | -86.7972
-9.5 | -0.9473 | 0.01101 | -0.011 | -86.04
-9 | -0.8956 | 0.01059 | -0.0106 | -84.5703
-8.5 | -0.8426 | 0.01022 | -0.0103 | -82.4462
-8 | -0.7891 | 0.00983 | -0.0101 | -80.2747
-7.5 | -0.7355 | 0.00942 | -0.01 | -78.0786
-7 | -0.6803 | 0.00912 | -0.0101 | -74.5943
-6.5 | -0.6244 | 0.00882 | -0.0102 | -70.7937
-6 | -0.5685 | 0.00851 | -0.0104 | -66.8038
-5.5 | -0.5118 | 0.00824 | -0.0108 | -62.1117
-5 | -0.455 | 0.00796 | -0.0111 | -57.1608
-4.5 | -0.3984 | 0.00764 | -0.0115 | -52.1466
-4 | -0.3421 | 0.00723 | -0.0118 | -47.3167
-3.5 | -0.2859 | 0.0068 | -0.0122 | -42.0441
-3 | -0.2312 | 0.00608 | -0.0124 | -38.0263
-2.5 | -0.1775 | 0.00518 | -0.0127 | -34.2664
-2 | -0.1188 | 0.00495 | -0.0134 | -24
-1.5 | -0.0592 | 0.00483 | -0.0142 | -12.2567
-0.5 | 0.0604 | 0.00469 | -0.0159 | 12.8785
0 | 0.1206 | 0.0047 | -0.0168 | 25.6596
0.5 | 0.1809 | 0.00472 | -0.0177 | 38.3263
1 | 0.2411 | 0.00474 | -0.0186 | 50.865
1.5 | 0.3012 | 0.00477 | -0.0195 | 63.1447
2 | 0.3613 | 0.0048 | -0.0204 | 75.2708
2.5 | 0.4212 | 0.00486 | -0.0213 | 86.6667
3 | 0.4808 | 0.00494 | -0.0221 | 97.3279
3.5 | 0.5405 | 0.005 | -0.023 | 108.1
4 | 0.599 | 0.00518 | -0.0237 | 115.6371
4.5 | 0.6522 | 0.00592 | -0.0237 | 110.1689
5 | 0.7054 | 0.00658 | -0.0238 | 107.2036
5.5 | 0.7567 | 0.00733 | -0.0235 | 103.2333
6 | 0.8073 | 0.00804 | -0.0231 | 100.4104
6.5 | 0.8574 | 0.0087 | -0.0226 | 98.5517
7 | 0.907 | 0.00931 | -0.022 | 97.4221
8 | 1.0009 | 0.01061 | -0.0198 | 94.3355
8.5 | 1.0473 | 0.01114 | -0.0186 | 94.0126
9 | 1.0913 | 0.01168 | -0.0171 | 93.4332
9.5 | 1.1326 | 0.01222 | -0.0151 | 92.6841
10 | 1.1574 | 0.01288 | -0.0102 | 89.8602
11 | 1.2125 | 0.01467 | -0.003 | 82.6517
11.5 | 1.2387 | 0.01582 | 0.0002 | 78.2996
12 | 1.2587 | 0.01707 | 0.0042 | 73.7376
12.5 | 1.2985 | 0.01849 | 0.0042 | 70.2271
13 | 1.3253 | 0.02017 | 0.0061 | 65.7065
13.5 | 1.3483 | 0.02219 | 0.0081 | 60.7616
14 | 1.3686 | 0.0245 | 0.0101 | 55.8612
14.5 | 1.3937 | 0.02659 | 0.0114 | 52.4144
15 | 1.4146 | 0.02905 | 0.0127 | 48.6954
15.5 | 1.4349 | 0.03171 | 0.0138 | 45.2507
16 | 1.4514 | 0.0348 | 0.0148 | 41.7069
16.5 | 1.465 | 0.03832 | 0.0155 | 38.2307
17 | 1.4785 | 0.04197 | 0.016 | 35.2275
17.5 | 1.4949 | 0.04553 | 0.0161 | 32.8333
18 | 1.5096 | 0.04932 | 0.016 | 30.6083
18.5 | 1.5209 | 0.05363 | 0.0156 | 28.3591
19 | 1.5299 | 0.0583 | 0.0149 | 26.2419
19.5 | 1.5364 | 0.06345 | 0.0139 | 24.2143
20 | 1.5392 | 0.0692 | 0.0125 | 22.2428

## 69. Re 4M Mach 0.25 (1)
BIGFOIL.COM POLAR EXPORT
NACA64-217 a=0.0
NACA64-217 a=0.0 |  |  |  | Cl Max: | 1.337 | at alpha= | 13 | deg
JavaFoil+Calcfoil stall+Eppler ext transition |  |  |  | L/D Max: | 116.501 | at alpha= | 4.5 | deg
Re: | 4000000 |  |  | Cd Min: | 0.00539 | at alpha= | -1 | deg
Mach: | 0.25 |  |  | Cl=0 at alpha= | -1 | deg
|  |  |  | @ Cl=0.1, Cd= | 0.00544
|  |  |  | @ Cl=0.4, Cd= | 0.0055657
|  |  |  | @ Cl=0.6, Cd= | 0.0058068
alpha (deg) | Cl | Cd | Cm | Cl/Cd
-18.5 | -0.671 | 0.15154 | 0.005 | -4.428
-18 | -0.73 | 0.14102 | 0.005 | -5.179
-17.5 | -0.786 | 0.13131 | 0.005 | -5.986
-17 | -0.838 | 0.12222 | 0.005 | -6.854
-16.5 | -0.881 | 0.11659 | 0.004 | -7.557
-16 | -0.924 | 0.10703 | 0.004 | -8.632
-15.5 | -0.988 | 0.07855 | 0.005 | -12.574
-15 | -1.074 | 0.0425 | 0.005 | -25.26
-14.5 | -1.1 | 0.03383 | 0.004 | -32.518
-14 | -1.118 | 0.02807 | 0.004 | -39.817
-13.5 | -1.124 | 0.02455 | 0.003 | -45.793
-13 | -1.123 | 0.02212 | 0.003 | -50.748
-12.5 | -1.115 | 0.02011 | 0.002 | -55.449
-12 | -1.103 | 0.01825 | 0.002 | -60.424
-11.5 | -1.083 | 0.01698 | 0.001 | -63.8
-11 | -1.059 | 0.01592 | 0 | -66.541
-10.5 | -1.031 | 0.01489 | 0 | -69.2
-10 | -0.998 | 0.01392 | -0.001 | -71.718
-9.5 | -0.961 | 0.0131 | -0.002 | -73.401
-9 | -0.921 | 0.01241 | -0.002 | -74.205
-8.5 | -0.878 | 0.01169 | -0.003 | -75.096
-8 | -0.831 | 0.01119 | -0.004 | -74.261
-7.5 | -0.781 | 0.01068 | -0.005 | -73.189
-7 | -0.73 | 0.01025 | -0.005 | -71.149
-6.5 | -0.679 | 0.00992 | -0.006 | -68.407
-6 | -0.621 | 0.00955 | -0.007 | -65.044
-5.5 | -0.562 | 0.00918 | -0.007 | -61.248
-5 | -0.502 | 0.00885 | -0.008 | -56.725
-4.5 | -0.441 | 0.00859 | -0.009 | -51.318
-4 | -0.379 | 0.00822 | -0.01 | -46.1
-3.5 | -0.316 | 0.00545 | -0.01 | -58.022
-3 | -0.253 | 0.00543 | -0.011 | -46.715
-2.5 | -0.19 | 0.00543 | -0.012 | -35.038
-2 | -0.127 | 0.00542 | -0.013 | -23.437
-1.5 | -0.064 | 0.00541 | -0.013 | -11.769
-1 | 0 | 0.00539 | -0.014 | 0.018
-0.5 | 0.064 | 0.00544 | -0.015 | 11.722
0 | 0.128 | 0.00544 | -0.016 | 23.459
0.5 | 0.191 | 0.00544 | -0.016 | 35.167
1 | 0.255 | 0.00547 | -0.017 | 46.579
1.5 | 0.319 | 0.00554 | -0.018 | 57.57
2 | 0.382 | 0.00556 | -0.019 | 68.827
2.5 | 0.445 | 0.00558 | -0.019 | 79.667
3 | 0.508 | 0.00566 | -0.02 | 89.738
3.5 | 0.571 | 0.00576 | -0.021 | 99.088
4 | 0.633 | 0.00586 | -0.022 | 108.079
4.5 | 0.695 | 0.00597 | -0.022 | 116.501
5 | 0.757 | 0.00702 | -0.023 | 107.723
5.5 | 0.817 | 0.00761 | -0.024 | 107.282
6 | 0.868 | 0.0086 | -0.024 | 100.902
6.5 | 0.919 | 0.01018 | -0.025 | 90.297
7 | 0.968 | 0.01213 | -0.026 | 79.825
7.5 | 1.02 | 0.01277 | -0.026 | 79.839
8 | 1.069 | 0.01349 | -0.027 | 79.26
8.5 | 1.115 | 0.01428 | -0.027 | 78.084
9 | 1.157 | 0.01517 | -0.028 | 76.286
9.5 | 1.196 | 0.01604 | -0.029 | 74.577
10 | 1.232 | 0.01703 | -0.029 | 72.337
10.5 | 1.262 | 0.01818 | -0.03 | 69.411
11 | 1.288 | 0.01942 | -0.03 | 66.337
11.5 | 1.309 | 0.02062 | -0.031 | 63.502
12 | 1.324 | 0.02217 | -0.032 | 59.729
12.5 | 1.333 | 0.02392 | -0.032 | 55.745
13 | 1.337 | 0.02579 | -0.033 | 51.826
13.5 | 1.333 | 0.02807 | -0.033 | 47.481
14 | 1.317 | 0.0306 | -0.034 | 43.028
14.5 | 1.293 | 0.03322 | -0.034 | 38.924
15 | 1.26 | 0.0367 | -0.034 | 34.343
15.5 | 1.219 | 0.04109 | -0.035 | 29.673
16 | 1.173 | 0.04517 | -0.035 | 25.966
16.5 | 1.111 | 0.05446 | -0.035 | 20.402
17 | 1.039 | 0.06792 | -0.034 | 15.302
17.5 | 0.937 | 0.10204 | -0.031 | 9.183
18 | 0.856 | 0.12714 | -0.028 | 6.737

## 70. Re 4M Mach 0.25 (2)
BIGFOIL.COM POLAR EXPORT
NACA64-217 a=0.0
NACA64-217 a=0.0 |  |  |  | Cl Max: | 1.4692 | at alpha= | 18.5 | deg
XFOIL ncrit=9 |  |  |  | L/D Max: | 117.818 | at alpha= | 4 | deg
Re: | 4000000 |  |  | Cd Min: | 0.09399 | at alpha= | 20 | deg
Mach: | 0.25 |  |  | Cl=0 at alpha= | -1.0049 | deg
|  |  |  | @ Cl=0.1, Cd= | 0.0047598
|  |  |  | @ Cl=0.4, Cd= | 0.0048836
|  |  |  | @ Cl=0.6, Cd= | 0.0052046
alpha (deg) | Cl | Cd | Cm | Cl/Cd
-20 | -1.3167 | 0.08862 | -0.0359 | -14.8578
-19.5 | -1.3375 | 0.07789 | -0.0419 | -17.1717
-19 | -1.348 | 0.06919 | -0.0461 | -19.4826
-18.5 | -1.37 | 0.05975 | -0.05 | -22.9289
-18 | -1.3609 | 0.05426 | -0.0515 | -25.0811
-17.5 | -1.3655 | 0.0477 | -0.053 | -28.6268
-17 | -1.353 | 0.04315 | -0.0534 | -31.3557
-16.5 | -1.3482 | 0.0382 | -0.0534 | -35.2932
-15 | -1.2842 | 0.02864 | -0.0515 | -44.8394
-14.5 | -1.2663 | 0.02598 | -0.0492 | -48.7413
-14 | -1.2576 | 0.02279 | -0.0462 | -55.1821
-13.5 | -1.2388 | 0.02045 | -0.0432 | -60.577
-13 | -1.2133 | 0.01862 | -0.0402 | -65.1611
-12.5 | -1.1841 | 0.01714 | -0.0371 | -69.084
-12 | -1.1551 | 0.0158 | -0.0337 | -73.1076
-11.5 | -1.1253 | 0.01468 | -0.0299 | -76.6553
-11 | -1.0958 | 0.01379 | -0.0254 | -79.4634
-10.5 | -1.0625 | 0.01313 | -0.021 | -80.9216
-10 | -1.018 | 0.01248 | -0.0186 | -81.5705
-9.5 | -0.9729 | 0.0117 | -0.0163 | -83.1538
-9 | -0.9219 | 0.01114 | -0.0149 | -82.7558
-8.5 | -0.8686 | 0.01066 | -0.0139 | -81.4822
-7.5 | -0.7584 | 0.00979 | -0.0126 | -77.4668
-7 | -0.7021 | 0.00939 | -0.0122 | -74.771
-6.5 | -0.6445 | 0.00907 | -0.0121 | -71.0584
-6 | -0.5866 | 0.00872 | -0.012 | -67.2706
-5.5 | -0.528 | 0.00844 | -0.0121 | -62.5592
-5 | -0.4692 | 0.00813 | -0.0123 | -57.7122
-4.5 | -0.4103 | 0.00784 | -0.0125 | -52.3342
-4 | -0.3522 | 0.00741 | -0.0127 | -47.5304
-3.5 | -0.2941 | 0.00699 | -0.013 | -42.0744
-2.5 | -0.183 | 0.00531 | -0.0132 | -34.4633
-2 | -0.1227 | 0.00499 | -0.0139 | -24.5892
-1.5 | -0.0611 | 0.00488 | -0.0147 | -12.5205
-1 | 0.0006 | 0.00478 | -0.0155 | 0.12552
-0.5 | 0.0628 | 0.00473 | -0.0164 | 13.277
0 | 0.1252 | 0.00478 | -0.0174 | 26.1925
0.5 | 0.1876 | 0.00476 | -0.0183 | 39.4118
1 | 0.2498 | 0.00482 | -0.0192 | 51.8257
1.5 | 0.3122 | 0.00482 | -0.0201 | 64.7718
2.5 | 0.4365 | 0.00491 | -0.0219 | 88.9002
3 | 0.4984 | 0.005 | -0.0227 | 99.68
3.5 | 0.5602 | 0.00508 | -0.0235 | 110.2756
4 | 0.6209 | 0.00527 | -0.0242 | 117.8178
4.5 | 0.6749 | 0.00609 | -0.024 | 110.821
5 | 0.7292 | 0.0068 | -0.0238 | 107.2353
5.5 | 0.781 | 0.00762 | -0.0231 | 102.4934
6 | 0.8322 | 0.00838 | -0.0223 | 99.3079
6.5 | 0.8827 | 0.00909 | -0.0213 | 97.1067
7 | 0.931 | 0.00981 | -0.02 | 94.9032
7.5 | 0.9768 | 0.01055 | -0.0181 | 92.5877
8 | 1.0223 | 0.01117 | -0.0162 | 91.5219
8.5 | 1.0652 | 0.01177 | -0.0138 | 90.5013
9 | 1.0924 | 0.01244 | -0.0087 | 87.8135
9.5 | 1.1207 | 0.01334 | -0.0043 | 84.0105
10 | 1.1483 | 0.0145 | -0.0005 | 79.1931
10.5 | 1.179 | 0.01569 | 0.0026 | 75.1434
11 | 1.2067 | 0.01712 | 0.0058 | 70.4848
11.5 | 1.2301 | 0.01884 | 0.0091 | 65.2919
12.5 | 1.2936 | 0.02247 | 0.0121 | 57.5701
13 | 1.3155 | 0.02493 | 0.0143 | 52.7677
13.5 | 1.3361 | 0.02762 | 0.0162 | 48.3744
14 | 1.3584 | 0.03031 | 0.0178 | 44.8169
14.5 | 1.3802 | 0.03323 | 0.0191 | 41.5348
15 | 1.3975 | 0.03664 | 0.0203 | 38.1414
15.5 | 1.4127 | 0.04039 | 0.0212 | 34.9765
16 | 1.4228 | 0.04477 | 0.0218 | 31.7802
16.5 | 1.4384 | 0.04884 | 0.022 | 29.4513
17 | 1.4491 | 0.05357 | 0.0219 | 27.0506
17.5 | 1.4584 | 0.05862 | 0.0215 | 24.8789
18 | 1.4663 | 0.06401 | 0.0206 | 22.9074
18.5 | 1.4692 | 0.07018 | 0.0192 | 20.9347
19 | 1.4639 | 0.07764 | 0.017 | 18.855
19.5 | 1.4543 | 0.08595 | 0.014 | 16.9203
20 | 1.45 | 0.09399 | 0.0106 | 15.4272

## 71. Re 4M Mach 0.50 (1)
BIGFOIL.COM POLAR EXPORT
NACA64-217 a=0.0
NACA64-217 a=0.0 |  |  |  | Cl Max: | 1.173 | at alpha= | 20 | deg
JavaFoil+Calcfoil stall+Eppler ext transition |  |  |  | L/D Max: | 112.289 | at alpha= | 4 | deg
Re: | 4000000 |  |  | Cd Min: | 0.0056 | at alpha= | -2 | deg
Mach: | 0.5 |  |  | Cl=0 at alpha= | -1 | deg
|  |  |  | @ Cl=0.1, Cd= | 0.005636
|  |  |  | @ Cl=0.4, Cd= | 0.005811
|  |  |  | @ Cl=0.6, Cd= | 0.0060649
alpha (deg) | Cl | Cd | Cm | Cl/Cd
-20 | -1.063 | 0.16436 | 0.008 | -6.469
-19.5 | -1.036 | 0.15833 | 0.007 | -6.545
-19 | -1.011 | 0.15125 | 0.007 | -6.685
-18.5 | -0.981 | 0.15013 | 0.006 | -6.535
-18 | -0.953 | 0.14424 | 0.006 | -6.604
-17.5 | -0.925 | 0.13822 | 0.005 | -6.693
-17 | -0.9 | 0.1407 | 0.005 | -6.397
-16.5 | -0.871 | 0.13161 | 0.005 | -6.617
-16 | -0.841 | 0.12796 | 0.004 | -6.572
-15.5 | -0.813 | 0.12303 | 0.004 | -6.612
-15 | -0.786 | 0.11831 | 0.003 | -6.644
-14.5 | -0.759 | 0.1148 | 0.003 | -6.61
-14 | -0.729 | 0.10954 | 0.002 | -6.658
-13.5 | -0.702 | 0.10592 | 0.002 | -6.624
-13 | -0.674 | 0.10231 | 0.002 | -6.589
-12.5 | -0.647 | 0.09486 | 0.001 | -6.816
-12 | -0.618 | 0.09078 | 0.001 | -6.811
-11.5 | -0.59 | 0.08157 | 0.001 | -7.239
-11 | -0.563 | 0.07482 | 0 | -7.523
-10.5 | -0.535 | 0.06852 | 0 | -7.81
-10 | -0.506 | 0.0758 | -0.001 | -6.679
-9.5 | -0.48 | 0.0626 | -0.001 | -7.668
-9 | -0.725 | 0.01985 | -0.003 | -36.512
-8.5 | -0.824 | 0.01623 | -0.003 | -50.768
-8 | -0.829 | 0.01475 | -0.004 | -56.249
-7.5 | -0.808 | 0.01342 | -0.005 | -60.174
-7 | -0.77 | 0.01247 | -0.006 | -61.759
-6.5 | -0.723 | 0.01174 | -0.007 | -61.626
-6 | -0.67 | 0.01106 | -0.007 | -60.606
-5.5 | -0.612 | 0.01053 | -0.008 | -58.112
-5 | -0.551 | 0.01006 | -0.009 | -54.747
-4.5 | -0.486 | 0.00963 | -0.01 | -50.517
-4 | -0.422 | 0.00921 | -0.011 | -45.79
-3.5 | -0.353 | 0.00573 | -0.012 | -61.584
-3 | -0.283 | 0.00566 | -0.013 | -49.979
-2.5 | -0.213 | 0.00563 | -0.013 | -37.764
-2 | -0.142 | 0.0056 | -0.014 | -25.326
-1.5 | -0.071 | 0.00562 | -0.015 | -12.661
-1 | 0 | 0.00561 | -0.016 | 0.019
-0.5 | 0.071 | 0.00564 | -0.017 | 12.654
0 | 0.143 | 0.00563 | -0.018 | 25.316
0.5 | 0.214 | 0.00563 | -0.018 | 38.01
1 | 0.285 | 0.0057 | -0.019 | 49.977
1.5 | 0.356 | 0.00578 | -0.02 | 61.632
2 | 0.427 | 0.00583 | -0.021 | 73.349
2.5 | 0.496 | 0.00587 | -0.022 | 84.525
3 | 0.567 | 0.00598 | -0.023 | 94.779
3.5 | 0.637 | 0.00616 | -0.023 | 103.372
4 | 0.707 | 0.00629 | -0.024 | 112.289
4.5 | 0.768 | 0.00752 | -0.025 | 102.135
5 | 0.83 | 0.00833 | -0.026 | 99.699
5.5 | 0.888 | 0.00972 | -0.026 | 91.363
6 | 0.943 | 0.01187 | -0.027 | 79.416
6.5 | 0.994 | 0.01441 | -0.027 | 69.029
7 | 1.045 | 0.01546 | -0.028 | 67.631
7.5 | 1.091 | 0.01664 | -0.029 | 65.537
8 | 1.129 | 0.01797 | -0.029 | 62.812
8.5 | 1.15 | 0.01946 | -0.03 | 59.084
9 | 1.146 | 0.02135 | -0.031 | 53.675
9.5 | 1.092 | 0.02372 | -0.031 | 46.035
10 | 0.713 | 0.0305 | -0.031 | 23.391
10.5 | 0.748 | 0.0304 | -0.032 | 24.605
11 | 0.672 | 0.07899 | -0.017 | 8.507
11.5 | 0.801 | 0.03509 | -0.033 | 22.816
12 | 0.728 | 0.08497 | -0.018 | 8.562
12.5 | 0.754 | 0.09503 | -0.018 | 7.938
13 | 0.785 | 0.10103 | -0.021 | 7.773
13.5 | 0.81 | 0.10503 | -0.02 | 7.713
14 | 0.838 | 0.10924 | -0.02 | 7.67
14.5 | 0.871 | 0.11632 | -0.024 | 7.489
15 | 0.894 | 0.11625 | -0.022 | 7.69
15.5 | 0.924 | 0.12195 | -0.024 | 7.575
16 | 0.957 | 0.12887 | -0.026 | 7.424
16.5 | 0.978 | 0.13191 | -0.025 | 7.414
17 | 1.006 | 0.13434 | -0.026 | 7.485
17.5 | 1.041 | 0.13965 | -0.028 | 7.456
18 | 1.062 | 0.14222 | -0.027 | 7.464
18.5 | 1.089 | 0.15071 | -0.028 | 7.226
19 | 1.119 | 0.15449 | -0.029 | 7.246
19.5 | 1.156 | 0.15736 | -0.032 | 7.345
20 | 1.173 | 0.1638 | -0.03 | 7.159

## 72. Re 4M Mach 0.50 (2)
BIGFOIL.COM POLAR EXPORT
NACA64-217 a=0.0
NACA64-217 a=0.0 |  |  |  | Cl Max: | 1.192 | at alpha= | 13 | deg
XFOIL ncrit=9 |  |  |  | L/D Max: | 126.884 | at alpha= | 4 | deg
Re: | 4000000 |  |  | Cd Min: | 0.17548 | at alpha= | 18 | deg
Mach: | 0.5 |  |  | Cl=0 at alpha= | -1.014 | deg
|  |  |  | @ Cl=0.1, Cd= | 0.0050072
|  |  |  | @ Cl=0.4, Cd= | 0.0051412
|  |  |  | @ Cl=0.6, Cd= | 0.0053399
alpha (deg) | Cl | Cd | Cm | Cl/Cd
-15 | -0.6744 | 0.13493 | -0.0099 | -4.9981
-14.5 | -0.6929 | 0.12081 | -0.0193 | -5.7355
-14 | -0.724 | 0.10529 | -0.0297 | -6.8762
-13.5 | -0.7522 | 0.09021 | -0.0397 | -8.3383
-13 | -0.7808 | 0.07576 | -0.0501 | -10.3062
-12 | -0.8442 | 0.05215 | -0.0642 | -16.1879
-11.5 | -0.8743 | 0.04283 | -0.0673 | -20.4133
-11 | -0.9033 | 0.03482 | -0.0676 | -25.942
-10.5 | -0.921 | 0.02851 | -0.0653 | -32.3045
-10 | -0.9216 | 0.02387 | -0.0615 | -38.6091
-9.5 | -0.9108 | 0.0203 | -0.0568 | -44.867
-9 | -0.8937 | 0.01738 | -0.0516 | -51.4212
-8.5 | -0.8692 | 0.01511 | -0.0463 | -57.5248
-8 | -0.8417 | 0.01335 | -0.0404 | -63.0487
-7.5 | -0.8148 | 0.01209 | -0.0333 | -67.3945
-7 | -0.7718 | 0.01127 | -0.0279 | -68.4827
-6.5 | -0.7184 | 0.01048 | -0.0242 | -68.5496
-6 | -0.6576 | 0.00989 | -0.0219 | -66.4914
-5.5 | -0.5932 | 0.00942 | -0.0202 | -62.9724
-5 | -0.5281 | 0.00896 | -0.019 | -58.9397
-4.5 | -0.4611 | 0.0086 | -0.0182 | -53.6163
-4 | -0.394 | 0.00823 | -0.0177 | -47.8736
-3.5 | -0.3286 | 0.00774 | -0.0172 | -42.4548
-3 | -0.2644 | 0.0071 | -0.0168 | -37.2394
-2 | -0.1405 | 0.00521 | -0.0162 | -26.9674
-1.5 | -0.0693 | 0.00509 | -0.0169 | -13.6149
-1 | 0.002 | 0.00503 | -0.0178 | 0.39761
-0.5 | 0.0741 | 0.005 | -0.0188 | 14.82
0 | 0.1461 | 0.00502 | -0.0198 | 29.1036
0.5 | 0.2178 | 0.00505 | -0.0208 | 43.1287
1 | 0.2901 | 0.00507 | -0.0218 | 57.2189
1.5 | 0.3617 | 0.00512 | -0.0228 | 70.6445
2 | 0.4341 | 0.00516 | -0.0237 | 84.1279
2.5 | 0.5061 | 0.00522 | -0.0245 | 96.954
3 | 0.5784 | 0.00531 | -0.0252 | 108.9266
3.5 | 0.6506 | 0.00541 | -0.0258 | 120.2588
4 | 0.7207 | 0.00568 | -0.026 | 126.8838
4.5 | 0.7757 | 0.00686 | -0.0241 | 113.0758
5 | 0.8291 | 0.00791 | -0.0218 | 104.8167
5.5 | 0.8749 | 0.00907 | -0.0182 | 96.4609
6 | 0.9166 | 0.01011 | -0.0137 | 90.6627
6.5 | 0.931 | 0.01134 | -0.0051 | 82.0988
7 | 0.9473 | 0.01319 | 0.0016 | 71.8196
7.5 | 0.9768 | 0.01497 | 0.0061 | 65.2505
8 | 1.009 | 0.01687 | 0.0101 | 59.8103
8.5 | 1.0397 | 0.01901 | 0.0139 | 54.6923
9 | 1.0706 | 0.0213 | 0.0174 | 50.2629
9.5 | 1.0957 | 0.02402 | 0.0211 | 45.6162
10 | 1.1216 | 0.02687 | 0.0244 | 41.7417
10.5 | 1.1443 | 0.03007 | 0.0276 | 38.0545
11 | 1.1607 | 0.0339 | 0.0305 | 34.2389
11.5 | 1.1749 | 0.03801 | 0.0333 | 30.9103
13 | 1.192 | 0.05615 | 0.0341 | 21.2289
13.5 | 1.1804 | 0.06409 | 0.0333 | 18.4178
14 | 1.1654 | 0.07301 | 0.0311 | 15.9622
14.5 | 1.1398 | 0.08374 | 0.0268 | 13.6112
15 | 1.1116 | 0.09567 | 0.0208 | 11.6191
15.5 | 1.0857 | 0.10822 | 0.0136 | 10.0323
16 | 1.06 | 0.12151 | 0.0052 | 8.7236
16.5 | 1.037 | 0.13505 | -0.0038 | 7.6786
17 | 1.0171 | 0.14859 | -0.013 | 6.845
17.5 | 1.0017 | 0.16187 | -0.0221 | 6.1883
18 | 0.987 | 0.17548 | -0.0316 | 5.6246

## 73. Re 5M Mach 0.00 (1)
BIGFOIL.COM POLAR EXPORT
NACA64-217 a=0.0
NACA64-217 a=0.0 |  |  |  | Cl Max: | 1.417 | at alpha= | 14.5 | deg
JavaFoil+Calcfoil stall+Eppler ext transition |  |  |  | L/D Max: | 109.412 | at alpha= | 4 | deg
Re: | 5000000 |  |  | Cd Min: | 0.0052 | at alpha= | -1 | deg
Mach: | 0 |  |  | Cl=0 at alpha= | -1 | deg
|  |  |  | @ Cl=0.1, Cd= | 0.0052123
|  |  |  | @ Cl=0.4, Cd= | 0.0053546
|  |  |  | @ Cl=0.6, Cd= | 0.0055927
alpha (deg) | Cl | Cd | Cm | Cl/Cd
-20 | -1.005 | 0.11142 | 0.008 | -9.022
-19.5 | -1.052 | 0.08798 | 0.008 | -11.956
-19 | -1.102 | 0.06571 | 0.009 | -16.774
-18.5 | -1.135 | 0.05596 | 0.008 | -20.285
-18 | -1.167 | 0.04713 | 0.008 | -24.759
-17.5 | -1.184 | 0.04493 | 0.007 | -26.345
-17 | -1.212 | 0.03695 | 0.007 | -32.809
-16.5 | -1.229 | 0.03295 | 0.007 | -37.315
-16 | -1.245 | 0.02882 | 0.006 | -43.197
-15.5 | -1.25 | 0.02659 | 0.006 | -46.991
-15 | -1.247 | 0.02412 | 0.005 | -51.707
-14.5 | -1.237 | 0.02219 | 0.005 | -55.725
-14 | -1.223 | 0.02039 | 0.004 | -60.008
-13.5 | -1.206 | 0.01893 | 0.003 | -63.709
-13 | -1.186 | 0.01756 | 0.003 | -67.52
-12.5 | -1.162 | 0.01645 | 0.002 | -70.663
-12 | -1.135 | 0.01543 | 0.002 | -73.561
-11.5 | -1.106 | 0.01444 | 0.001 | -76.578
-11 | -1.072 | 0.0136 | 0 | -78.861
-10.5 | -1.036 | 0.01292 | 0 | -80.195
-10 | -0.997 | 0.01227 | -0.001 | -81.316
-9.5 | -0.956 | 0.01162 | -0.002 | -82.259
-9 | -0.912 | 0.01106 | -0.002 | -82.518
-8.5 | -0.866 | 0.01056 | -0.003 | -82.016
-8 | -0.818 | 0.01017 | -0.004 | -80.382
-7.5 | -0.77 | 0.00983 | -0.004 | -78.351
-7 | -0.716 | 0.00948 | -0.005 | -75.527
-6.5 | -0.66 | 0.00918 | -0.006 | -71.941
-6 | -0.603 | 0.00879 | -0.007 | -68.635
-5.5 | -0.546 | 0.00855 | -0.007 | -63.797
-5 | -0.487 | 0.00833 | -0.008 | -58.41
-4.5 | -0.427 | 0.00811 | -0.009 | -52.707
-4 | -0.367 | 0.00533 | -0.009 | -68.887
-3.5 | -0.306 | 0.00528 | -0.01 | -58.069
-3 | -0.246 | 0.00523 | -0.011 | -46.959
-2.5 | -0.184 | 0.00521 | -0.012 | -35.416
-2 | -0.123 | 0.00522 | -0.012 | -23.576
-1.5 | -0.062 | 0.00521 | -0.013 | -11.825
-1 | 0 | 0.0052 | -0.014 | 0.018
-0.5 | 0.062 | 0.0052 | -0.014 | 11.886
0 | 0.124 | 0.00522 | -0.015 | 23.678
0.5 | 0.185 | 0.00525 | -0.016 | 35.308
1 | 0.247 | 0.00527 | -0.017 | 46.816
1.5 | 0.309 | 0.00528 | -0.017 | 58.395
2 | 0.37 | 0.00533 | -0.018 | 69.504
2.5 | 0.431 | 0.00538 | -0.019 | 80.063
3 | 0.492 | 0.00543 | -0.02 | 90.588
3.5 | 0.553 | 0.00553 | -0.02 | 99.881
4 | 0.613 | 0.00561 | -0.021 | 109.412
4.5 | 0.674 | 0.00644 | -0.022 | 104.602
5 | 0.733 | 0.00686 | -0.022 | 106.928
5.5 | 0.792 | 0.00748 | -0.023 | 105.885
6 | 0.85 | 0.0083 | -0.024 | 102.362
6.5 | 0.897 | 0.00942 | -0.024 | 95.287
7 | 0.947 | 0.01098 | -0.025 | 86.211
7.5 | 0.998 | 0.0115 | -0.026 | 86.777
8 | 1.048 | 0.01203 | -0.026 | 87.108
8.5 | 1.095 | 0.01273 | -0.027 | 86.004
9 | 1.14 | 0.01337 | -0.027 | 85.216
9.5 | 1.182 | 0.01411 | -0.028 | 83.746
10 | 1.221 | 0.01487 | -0.029 | 82.153
10.5 | 1.258 | 0.01578 | -0.029 | 79.715
11 | 1.291 | 0.01673 | -0.03 | 77.15
11.5 | 1.321 | 0.01772 | -0.03 | 74.568
12 | 1.348 | 0.01883 | -0.031 | 71.571
12.5 | 1.371 | 0.01999 | -0.031 | 68.573
13 | 1.39 | 0.02133 | -0.032 | 65.202
13.5 | 1.406 | 0.0228 | -0.033 | 61.65
14 | 1.414 | 0.02447 | -0.033 | 57.788
14.5 | 1.417 | 0.02628 | -0.034 | 53.931
15 | 1.417 | 0.02822 | -0.034 | 50.21
15.5 | 1.412 | 0.03031 | -0.034 | 46.586
16 | 1.402 | 0.03292 | -0.035 | 42.598
16.5 | 1.389 | 0.03583 | -0.035 | 38.758
17 | 1.373 | 0.03869 | -0.036 | 35.481
17.5 | 1.353 | 0.04187 | -0.036 | 32.319
18 | 1.329 | 0.04604 | -0.036 | 28.87
18.5 | 1.303 | 0.04827 | -0.037 | 26.999
19 | 1.268 | 0.05457 | -0.037 | 23.235
19.5 | 1.232 | 0.06118 | -0.037 | 20.13

## 74. Re 5M Mach 0.00 (2)
BIGFOIL.COM POLAR EXPORT
NACA64-217 a=0.0
NACA64-217 a=0.0 |  |  |  | Cl Max: | 1.576 | at alpha= | 20 | deg
XFOIL ncrit=9 |  |  |  | L/D Max: | 114.031 | at alpha= | 4 | deg
Re: | 5000000 |  |  | Cd Min: | 0.06228 | at alpha= | 20 | deg
Mach: | 0 |  |  | Cl=0 at alpha= | -1.0051 | deg
|  |  |  | @ Cl=0.1, Cd= | 0.00449
|  |  |  | @ Cl=0.4, Cd= | 0.0046477
|  |  |  | @ Cl=0.6, Cd= | 0.0053016
alpha (deg) | Cl | Cd | Cm | Cl/Cd
-20 | -1.5533 | 0.04397 | -0.0424 | -35.3264
-19.5 | -1.547 | 0.03959 | -0.0427 | -39.0755
-19 | -1.5367 | 0.0358 | -0.0426 | -42.9246
-18.5 | -1.5208 | 0.03269 | -0.0422 | -46.5219
-18 | -1.5025 | 0.02996 | -0.0415 | -50.1502
-17.5 | -1.4841 | 0.02735 | -0.0405 | -54.2633
-17 | -1.4605 | 0.02524 | -0.0394 | -57.8645
-15.5 | -1.3816 | 0.02009 | -0.0353 | -68.7705
-15 | -1.3529 | 0.01885 | -0.0332 | -71.7719
-14.5 | -1.3261 | 0.01755 | -0.0308 | -75.5613
-14 | -1.3044 | 0.0161 | -0.0275 | -81.0186
-13.5 | -1.2794 | 0.01498 | -0.0241 | -85.4072
-12.5 | -1.2282 | 0.0134 | -0.0157 | -91.6567
-12 | -1.188 | 0.01282 | -0.0136 | -92.6677
-11.5 | -1.1438 | 0.01229 | -0.0122 | -93.0675
-11 | -1.0968 | 0.01182 | -0.0112 | -92.7919
-10.5 | -1.048 | 0.01139 | -0.0105 | -92.0105
-10 | -0.9987 | 0.01091 | -0.0098 | -91.5399
-9.5 | -0.9487 | 0.01041 | -0.0092 | -91.1335
-9 | -0.8968 | 0.01001 | -0.009 | -89.5904
-8.5 | -0.8434 | 0.00966 | -0.0089 | -87.3085
-8 | -0.7891 | 0.00935 | -0.0089 | -84.3957
-7.5 | -0.7348 | 0.00901 | -0.009 | -81.5538
-7 | -0.6798 | 0.00868 | -0.0092 | -78.318
-6.5 | -0.6238 | 0.00843 | -0.0095 | -73.9976
-6 | -0.5678 | 0.00814 | -0.0098 | -69.7543
-5.5 | -0.511 | 0.00791 | -0.0102 | -64.6018
-5 | -0.4543 | 0.00766 | -0.0106 | -59.3081
-4.5 | -0.3975 | 0.00736 | -0.0111 | -54.0082
-4 | -0.3411 | 0.00702 | -0.0115 | -48.5897
-3.5 | -0.2844 | 0.00665 | -0.012 | -42.7669
-3 | -0.2287 | 0.00612 | -0.0124 | -37.3693
-2.5 | -0.1737 | 0.00543 | -0.0128 | -31.989
-2 | -0.1179 | 0.00479 | -0.0133 | -24.6138
-1 | 0.0006 | 0.00456 | -0.015 | 0.13158
-0.5 | 0.0601 | 0.00449 | -0.0158 | 13.3853
0 | 0.12 | 0.00449 | -0.0167 | 26.7261
0.5 | 0.1799 | 0.00451 | -0.0177 | 39.8891
1 | 0.2399 | 0.00453 | -0.0186 | 52.9581
1.5 | 0.2997 | 0.00456 | -0.0195 | 65.7237
2 | 0.3595 | 0.0046 | -0.0204 | 78.1522
2.5 | 0.4189 | 0.00467 | -0.0213 | 89.7002
3 | 0.4784 | 0.00474 | -0.0221 | 100.9283
3.5 | 0.5377 | 0.00481 | -0.023 | 111.7879
4 | 0.5941 | 0.00521 | -0.0235 | 114.0307
4.5 | 0.6463 | 0.00602 | -0.0235 | 107.3588
5 | 0.6995 | 0.00663 | -0.0236 | 105.5053
5.5 | 0.7517 | 0.00728 | -0.0235 | 103.2555
6 | 0.8033 | 0.00789 | -0.0234 | 101.8124
6.5 | 0.8544 | 0.00847 | -0.0231 | 100.8737
7 | 0.9048 | 0.00903 | -0.0226 | 100.1993
7.5 | 0.9533 | 0.00964 | -0.0219 | 98.89
8 | 1.0024 | 0.01014 | -0.0213 | 98.856
8.5 | 1.0506 | 0.01061 | -0.0205 | 99.0198
9 | 1.0969 | 0.0111 | -0.0194 | 98.8198
9.5 | 1.1414 | 0.01159 | -0.0181 | 98.4814
10 | 1.1808 | 0.01216 | -0.0158 | 97.1053
10.5 | 1.2071 | 0.01272 | -0.0113 | 94.8978
11 | 1.2331 | 0.01355 | -0.0073 | 91.0037
11.5 | 1.258 | 0.0146 | -0.0037 | 86.1644
12 | 1.2866 | 0.0156 | -0.0009 | 82.4744
12.5 | 1.3133 | 0.01664 | 0.002 | 78.9243
13 | 1.3449 | 0.01818 | 0.0031 | 73.9769
13.5 | 1.3686 | 0.01997 | 0.0053 | 68.5328
14 | 1.3948 | 0.02172 | 0.007 | 64.2173
14.5 | 1.4195 | 0.02365 | 0.0085 | 60.0211
15 | 1.4408 | 0.0259 | 0.0101 | 55.6293
15.5 | 1.4595 | 0.02843 | 0.0115 | 51.3366
16 | 1.4753 | 0.03136 | 0.0128 | 47.044
16.5 | 1.4957 | 0.03404 | 0.0135 | 43.9395
17 | 1.5134 | 0.03708 | 0.0142 | 40.8145
17.5 | 1.5309 | 0.04024 | 0.0145 | 38.0442
18 | 1.5454 | 0.0438 | 0.0147 | 35.2831
18.5 | 1.5571 | 0.04775 | 0.0147 | 32.6094
19 | 1.5648 | 0.05228 | 0.0144 | 29.9311
19.5 | 1.5715 | 0.05707 | 0.0137 | 27.5364
20 | 1.576 | 0.06228 | 0.0127 | 25.3051

## 75. Re 5M Mach 0.10 (1)
BIGFOIL.COM POLAR EXPORT
NACA64-217 a=0.0
NACA64-217 a=0.0 |  |  |  | Cl Max: | 1.405 | at alpha= | 14 | deg
JavaFoil+Calcfoil stall+Eppler ext transition |  |  |  | L/D Max: | 109.274 | at alpha= | 4 | deg
Re: | 5000000 |  |  | Cd Min: | 0.0052 | at alpha= | -1.5 | deg
Mach: | 0.1 |  |  | Cl=0 at alpha= | -1 | deg
|  |  |  | @ Cl=0.1, Cd= | 0.0052284
|  |  |  | @ Cl=0.4, Cd= | 0.0053521
|  |  |  | @ Cl=0.6, Cd= | 0.0056093
alpha (deg) | Cl | Cd | Cm | Cl/Cd
-20 | -0.939 | 0.12928 | 0.008 | -7.266
-19.5 | -0.975 | 0.11523 | 0.008 | -8.457
-19 | -1.027 | 0.08876 | 0.008 | -11.566
-18.5 | -1.082 | 0.06517 | 0.008 | -16.598
-18 | -1.106 | 0.06122 | 0.008 | -18.068
-17.5 | -1.141 | 0.05077 | 0.007 | -22.479
-17 | -1.171 | 0.04303 | 0.007 | -27.221
-16.5 | -1.201 | 0.03511 | 0.007 | -34.224
-16 | -1.219 | 0.03122 | 0.006 | -39.052
-15.5 | -1.231 | 0.02775 | 0.006 | -44.355
-15 | -1.231 | 0.02524 | 0.005 | -48.774
-14.5 | -1.224 | 0.0229 | 0.005 | -53.464
-14 | -1.213 | 0.02094 | 0.004 | -57.942
-13.5 | -1.198 | 0.01939 | 0.003 | -61.808
-13 | -1.18 | 0.01794 | 0.003 | -65.778
-12.5 | -1.158 | 0.01678 | 0.002 | -69.015
-12 | -1.133 | 0.01556 | 0.002 | -72.812
-11.5 | -1.104 | 0.01467 | 0.001 | -75.256
-11 | -1.072 | 0.01386 | 0 | -77.351
-10.5 | -1.037 | 0.01309 | 0 | -79.214
-10 | -0.998 | 0.01241 | -0.001 | -80.449
-9.5 | -0.958 | 0.01174 | -0.002 | -81.553
-9 | -0.914 | 0.01118 | -0.002 | -81.767
-8.5 | -0.868 | 0.01064 | -0.003 | -81.63
-8 | -0.82 | 0.01027 | -0.004 | -79.891
-7.5 | -0.773 | 0.0099 | -0.004 | -78.136
-7 | -0.719 | 0.00952 | -0.005 | -75.504
-6.5 | -0.663 | 0.0092 | -0.006 | -72.102
-6 | -0.606 | 0.00889 | -0.007 | -68.212
-5.5 | -0.548 | 0.00864 | -0.007 | -63.431
-5 | -0.489 | 0.00834 | -0.008 | -58.67
-4.5 | -0.429 | 0.0081 | -0.009 | -52.975
-4 | -0.369 | 0.00532 | -0.009 | -69.281
-3.5 | -0.308 | 0.0053 | -0.01 | -58.166
-3 | -0.247 | 0.00525 | -0.011 | -47.003
-2.5 | -0.185 | 0.00522 | -0.012 | -35.48
-2 | -0.124 | 0.00521 | -0.012 | -23.747
-1.5 | -0.062 | 0.0052 | -0.013 | -11.906
-1 | 0 | 0.00522 | -0.014 | 0.018
-0.5 | 0.062 | 0.00521 | -0.015 | 11.913
0 | 0.124 | 0.00524 | -0.015 | 23.701
0.5 | 0.186 | 0.00523 | -0.016 | 35.568
1 | 0.248 | 0.00527 | -0.017 | 47.077
1.5 | 0.31 | 0.00529 | -0.017 | 58.584
2 | 0.372 | 0.00532 | -0.018 | 69.888
2.5 | 0.433 | 0.00539 | -0.019 | 80.274
3 | 0.494 | 0.00545 | -0.02 | 90.598
3.5 | 0.556 | 0.00553 | -0.02 | 100.411
4 | 0.617 | 0.00564 | -0.021 | 109.274
4.5 | 0.677 | 0.00644 | -0.022 | 105.17
5 | 0.737 | 0.00688 | -0.023 | 107.081
5.5 | 0.796 | 0.00751 | -0.023 | 105.969
6 | 0.85 | 0.00802 | -0.024 | 105.978
6.5 | 0.901 | 0.00952 | -0.024 | 94.554
7 | 0.95 | 0.01107 | -0.025 | 85.865
7.5 | 1.002 | 0.0116 | -0.026 | 86.367
8 | 1.052 | 0.01219 | -0.026 | 86.311
8.5 | 1.098 | 0.01286 | -0.027 | 85.409
9 | 1.143 | 0.01354 | -0.027 | 84.402
9.5 | 1.185 | 0.0143 | -0.028 | 82.843
10 | 1.224 | 0.01508 | -0.029 | 81.153
10.5 | 1.259 | 0.016 | -0.029 | 78.725
11 | 1.292 | 0.01698 | -0.03 | 76.067
11.5 | 1.321 | 0.01789 | -0.03 | 73.835
12 | 1.346 | 0.01915 | -0.031 | 70.303
12.5 | 1.368 | 0.02045 | -0.032 | 66.876
13 | 1.386 | 0.02173 | -0.032 | 63.76
13.5 | 1.399 | 0.02328 | -0.033 | 60.081
14 | 1.405 | 0.02499 | -0.033 | 56.218
14.5 | 1.405 | 0.02691 | -0.034 | 52.218
15 | 1.401 | 0.02894 | -0.034 | 48.417
15.5 | 1.393 | 0.03115 | -0.035 | 44.698
16 | 1.378 | 0.03444 | -0.035 | 40.005
16.5 | 1.361 | 0.03707 | -0.035 | 36.722
17 | 1.341 | 0.04018 | -0.036 | 33.369
17.5 | 1.315 | 0.04431 | -0.036 | 29.681
18 | 1.287 | 0.04826 | -0.036 | 26.68
18.5 | 1.254 | 0.05191 | -0.037 | 24.166
19 | 1.217 | 0.05693 | -0.037 | 21.384

## 76. Re 5M Mach 0.10 (2)
BIGFOIL.COM POLAR EXPORT
NACA64-217 a=0.0
NACA64-217 a=0.0 |  |  |  | Cl Max: | 1.5678 | at alpha= | 20 | deg
XFOIL ncrit=9 |  |  |  | L/D Max: | 112.303 | at alpha= | 3.5 | deg
Re: | 5000000 |  |  | Cd Min: | 0.06558 | at alpha= | 20 | deg
Mach: | 0.1 |  |  | Cl=0 at alpha= | -1.0058 | deg
|  |  |  | @ Cl=0.1, Cd= | 0.0045
|  |  |  | @ Cl=0.4, Cd= | 0.0046546
|  |  |  | @ Cl=0.6, Cd= | 0.0054764
alpha (deg) | Cl | Cd | Cm | Cl/Cd
-20 | -1.5365 | 0.04791 | -0.044 | -32.0705
-19.5 | -1.5341 | 0.04285 | -0.0447 | -35.8016
-19 | -1.5272 | 0.0385 | -0.0448 | -39.6675
-18.5 | -1.5143 | 0.03491 | -0.0446 | -43.3773
-18 | -1.497 | 0.03189 | -0.044 | -46.9426
-17.5 | -1.4802 | 0.029 | -0.0431 | -51.0414
-17 | -1.4574 | 0.02669 | -0.042 | -54.6047
-15.5 | -1.3802 | 0.02099 | -0.038 | -65.7551
-15 | -1.3518 | 0.01964 | -0.0359 | -68.8289
-14.5 | -1.3241 | 0.01827 | -0.0336 | -72.474
-14 | -1.2999 | 0.01682 | -0.0306 | -77.283
-13.5 | -1.2766 | 0.01549 | -0.0272 | -82.4145
-12.5 | -1.2259 | 0.01362 | -0.0189 | -90.0073
-12 | -1.1923 | 0.01303 | -0.0155 | -91.5042
-11.5 | -1.149 | 0.01247 | -0.0137 | -92.1411
-11 | -1.1025 | 0.01197 | -0.0125 | -92.1053
-10.5 | -1.0538 | 0.01151 | -0.0116 | -91.5552
-10 | -1.0036 | 0.01107 | -0.0109 | -90.6594
-9.5 | -0.9542 | 0.01052 | -0.01 | -90.7034
-9 | -0.9021 | 0.01009 | -0.0096 | -89.4054
-8.5 | -0.8486 | 0.00972 | -0.0094 | -87.3045
-8 | -0.794 | 0.0094 | -0.0094 | -84.4681
-7.5 | -0.7392 | 0.00907 | -0.0094 | -81.4994
-7 | -0.684 | 0.00873 | -0.0095 | -78.3505
-6.5 | -0.6276 | 0.00846 | -0.0098 | -74.1844
-6 | -0.5712 | 0.00819 | -0.01 | -69.7436
-5.5 | -0.5141 | 0.00793 | -0.0104 | -64.8298
-5 | -0.457 | 0.00768 | -0.0108 | -59.5052
-4.5 | -0.3997 | 0.00739 | -0.0113 | -54.0866
-4 | -0.343 | 0.00705 | -0.0117 | -48.6525
-3.5 | -0.2859 | 0.00669 | -0.0121 | -42.7354
-3 | -0.23 | 0.00614 | -0.0125 | -37.4593
-2.5 | -0.1746 | 0.00546 | -0.0129 | -31.978
-2 | -0.1186 | 0.0048 | -0.0134 | -24.7083
-1.5 | -0.0592 | 0.00468 | -0.0142 | -12.6496
-1 | 0.0007 | 0.00457 | -0.0151 | 0.15317
-0.5 | 0.0605 | 0.0045 | -0.0159 | 13.4444
0 | 0.1208 | 0.0045 | -0.0168 | 26.8444
0.5 | 0.1811 | 0.00452 | -0.0178 | 40.0664
1 | 0.2415 | 0.00454 | -0.0187 | 53.1938
1.5 | 0.3017 | 0.00457 | -0.0196 | 66.0175
2 | 0.3619 | 0.00461 | -0.0205 | 78.5033
2.5 | 0.4217 | 0.00468 | -0.0214 | 90.1068
3 | 0.4815 | 0.00475 | -0.0223 | 101.3684
3.5 | 0.5413 | 0.00482 | -0.0231 | 112.3029
4.5 | 0.6504 | 0.00604 | -0.0236 | 107.6821
5 | 0.7038 | 0.00667 | -0.0236 | 105.5172
5.5 | 0.7564 | 0.00732 | -0.0235 | 103.3333
6 | 0.808 | 0.00795 | -0.0233 | 101.6352
6.5 | 0.8593 | 0.00853 | -0.0229 | 100.7386
7 | 0.9096 | 0.00911 | -0.0224 | 99.8463
7.5 | 0.9581 | 0.00973 | -0.0215 | 98.4687
8 | 1.0072 | 0.01023 | -0.0208 | 98.4555
8.5 | 1.0553 | 0.01071 | -0.0199 | 98.5341
9 | 1.1015 | 0.01121 | -0.0186 | 98.2605
9.5 | 1.1449 | 0.01173 | -0.0169 | 97.6044
10 | 1.1789 | 0.01228 | -0.0136 | 96.0016
10.5 | 1.2049 | 0.01297 | -0.0091 | 92.899
11 | 1.2315 | 0.01388 | -0.0053 | 88.7248
11.5 | 1.2576 | 0.01498 | -0.0019 | 83.9519
12 | 1.286 | 0.01608 | 0.0009 | 79.9751
12.5 | 1.3185 | 0.01722 | 0.0025 | 76.5679
13 | 1.3436 | 0.01891 | 0.0049 | 71.0524
13.5 | 1.3683 | 0.02074 | 0.0069 | 65.974
14 | 1.3943 | 0.02259 | 0.0086 | 61.722
14.5 | 1.4178 | 0.0247 | 0.0102 | 57.4008
15 | 1.438 | 0.02713 | 0.0118 | 53.0041
15.5 | 1.4562 | 0.02982 | 0.0132 | 48.833
16 | 1.4733 | 0.03278 | 0.0143 | 44.9451
16.5 | 1.493 | 0.03566 | 0.0151 | 41.8676
17 | 1.5097 | 0.03892 | 0.0157 | 38.7898
17.5 | 1.5261 | 0.04233 | 0.016 | 36.0524
18 | 1.5393 | 0.04615 | 0.0161 | 33.3543
18.5 | 1.5502 | 0.05034 | 0.016 | 30.7946
19 | 1.5558 | 0.05526 | 0.0155 | 28.1542
19.5 | 1.5595 | 0.06058 | 0.0146 | 25.7428
20 | 1.5678 | 0.06558 | 0.0135 | 23.9067

## 77. Re 5M Mach 0.25 (1)
BIGFOIL.COM POLAR EXPORT
NACA64-217 a=0.0
NACA64-217 a=0.0 |  |  |  | Cl Max: | 1.34 | at alpha= | 13 | deg
JavaFoil+Calcfoil stall+Eppler ext transition |  |  |  | L/D Max: | 111.23 | at alpha= | 4 | deg
Re: | 5000000 |  |  | Cd Min: | 0.00523 | at alpha= | -0.5 | deg
Mach: | 0.25 |  |  | Cl=0 at alpha= | -1 | deg
|  |  |  | @ Cl=0.1, Cd= | 0.0052638
|  |  |  | @ Cl=0.4, Cd= | 0.0053986
|  |  |  | @ Cl=0.6, Cd= | 0.0056314
alpha (deg) | Cl | Cd | Cm | Cl/Cd
-18.5 | -0.673 | 0.1475 | 0.005 | -4.56
-18 | -0.733 | 0.13733 | 0.005 | -5.335
-17.5 | -0.789 | 0.12703 | 0.005 | -6.211
-17 | -0.842 | 0.1165 | 0.005 | -7.23
-16.5 | -0.886 | 0.11213 | 0.005 | -7.898
-16 | -0.933 | 0.09927 | 0.005 | -9.396
-15.5 | -1.001 | 0.07064 | 0.005 | -14.168
-15 | -1.089 | 0.03612 | 0.005 | -30.152
-14.5 | -1.108 | 0.03088 | 0.005 | -35.891
-14 | -1.123 | 0.02598 | 0.004 | -43.24
-13.5 | -1.129 | 0.023 | 0.003 | -49.066
-13 | -1.126 | 0.02087 | 0.003 | -53.975
-12.5 | -1.118 | 0.01903 | 0.002 | -58.776
-12 | -1.105 | 0.01733 | 0.002 | -63.794
-11.5 | -1.086 | 0.01614 | 0.001 | -67.268
-11 | -1.062 | 0.01515 | 0 | -70.061
-10.5 | -1.033 | 0.0142 | 0 | -72.756
-10 | -1 | 0.01329 | -0.001 | -75.273
-9.5 | -0.964 | 0.01253 | -0.002 | -76.89
-9 | -0.923 | 0.01189 | -0.002 | -77.668
-8.5 | -0.88 | 0.01121 | -0.003 | -78.491
-8 | -0.833 | 0.01075 | -0.004 | -77.433
-7.5 | -0.783 | 0.01027 | -0.005 | -76.273
-7 | -0.732 | 0.00913 | -0.005 | -80.098
-6.5 | -0.679 | 0.00949 | -0.006 | -71.494
-6 | -0.621 | 0.00914 | -0.007 | -67.952
-5.5 | -0.562 | 0.00885 | -0.007 | -63.527
-5 | -0.502 | 0.00858 | -0.008 | -58.499
-4.5 | -0.441 | 0.00828 | -0.009 | -53.198
-4 | -0.379 | 0.00799 | -0.01 | -47.39
-3.5 | -0.316 | 0.00533 | -0.01 | -59.391
-3 | -0.253 | 0.00528 | -0.011 | -48.015
-2.5 | -0.19 | 0.00525 | -0.012 | -36.268
-2 | -0.127 | 0.00526 | -0.013 | -24.135
-1.5 | -0.064 | 0.00525 | -0.013 | -12.11
-1 | 0 | 0.00525 | -0.014 | 0.019
-0.5 | 0.064 | 0.00523 | -0.015 | 12.192
0 | 0.128 | 0.00529 | -0.016 | 24.099
0.5 | 0.191 | 0.00529 | -0.016 | 36.161
1 | 0.255 | 0.0053 | -0.017 | 48.117
1.5 | 0.319 | 0.00536 | -0.018 | 59.483
2 | 0.382 | 0.00539 | -0.019 | 70.968
2.5 | 0.445 | 0.00542 | -0.019 | 81.998
3 | 0.508 | 0.00554 | -0.02 | 91.657
3.5 | 0.571 | 0.00558 | -0.021 | 102.26
4 | 0.633 | 0.00569 | -0.022 | 111.23
4.5 | 0.695 | 0.00664 | -0.022 | 104.707
5 | 0.757 | 0.00715 | -0.023 | 105.847
5.5 | 0.817 | 0.00793 | -0.024 | 103.064
6 | 0.867 | 0.00887 | -0.024 | 97.752
6.5 | 0.92 | 0.01008 | -0.025 | 91.268
7 | 0.97 | 0.01165 | -0.026 | 83.304
7.5 | 1.022 | 0.01226 | -0.026 | 83.336
8 | 1.071 | 0.01293 | -0.027 | 82.858
8.5 | 1.117 | 0.01368 | -0.027 | 81.639
9 | 1.16 | 0.01454 | -0.028 | 79.771
9.5 | 1.199 | 0.01537 | -0.029 | 78.015
10 | 1.234 | 0.01629 | -0.029 | 75.747
10.5 | 1.265 | 0.01739 | -0.03 | 72.71
11 | 1.291 | 0.01857 | -0.031 | 69.508
11.5 | 1.312 | 0.0197 | -0.031 | 66.603
12 | 1.327 | 0.02117 | -0.032 | 62.688
12.5 | 1.336 | 0.02283 | -0.032 | 58.524
13 | 1.34 | 0.0246 | -0.033 | 54.462
13.5 | 1.336 | 0.02677 | -0.033 | 49.896
14 | 1.32 | 0.02917 | -0.034 | 45.254
14.5 | 1.296 | 0.03161 | -0.034 | 41.012
15 | 1.264 | 0.03485 | -0.035 | 36.268
15.5 | 1.223 | 0.03888 | -0.035 | 31.46
16 | 1.177 | 0.04261 | -0.035 | 27.627
16.5 | 1.117 | 0.05061 | -0.035 | 22.076
17 | 1.05 | 0.06106 | -0.035 | 17.189
17.5 | 0.975 | 0.0749 | -0.034 | 13.02
18 | 0.864 | 0.11908 | -0.029 | 7.257

## 78. Re 5M Mach 0.25 (2)
BIGFOIL.COM POLAR EXPORT
NACA64-217 a=0.0
NACA64-217 a=0.0 |  |  |  | Cl Max: | 1.5043 | at alpha= | 19.5 | deg
XFOIL ncrit=9 |  |  |  | L/D Max: | 116.704 | at alpha= | 4 | deg
Re: | 5000000 |  |  | Cd Min: | 0.08686 | at alpha= | 20 | deg
Mach: | 0.25 |  |  | Cl=0 at alpha= | -1.0081 | deg
|  |  |  | @ Cl=0.1, Cd= | 0.0045481
|  |  |  | @ Cl=0.4, Cd= | 0.0046902
|  |  |  | @ Cl=0.6, Cd= | 0.0051686
alpha (deg) | Cl | Cd | Cm | Cl/Cd
-20 | -1.3861 | 0.07897 | -0.0423 | -17.5522
-19.5 | -1.3932 | 0.07069 | -0.0463 | -19.7086
-19 | -1.4229 | 0.06036 | -0.0507 | -23.5736
-18.5 | -1.4344 | 0.05275 | -0.0531 | -27.1924
-18 | -1.4329 | 0.04692 | -0.0542 | -30.5392
-17.5 | -1.4293 | 0.04161 | -0.0546 | -34.3499
-17 | -1.4129 | 0.03773 | -0.0543 | -37.4477
-16.5 | -1.4022 | 0.03361 | -0.0535 | -41.7197
-15.5 | -1.3542 | 0.02785 | -0.052 | -48.6248
-15 | -1.3337 | 0.02541 | -0.0496 | -52.4872
-14.5 | -1.3119 | 0.02305 | -0.0472 | -56.9154
-14 | -1.2884 | 0.02093 | -0.0445 | -61.5576
-13.5 | -1.2594 | 0.01924 | -0.0419 | -65.4574
-13 | -1.2343 | 0.01748 | -0.0386 | -70.6121
-12.5 | -1.2127 | 0.01575 | -0.0345 | -76.9968
-12 | -1.1842 | 0.01456 | -0.0305 | -81.3324
-11.5 | -1.1554 | 0.0136 | -0.026 | -84.9559
-11 | -1.1253 | 0.01293 | -0.0211 | -87.0302
-10.5 | -1.0807 | 0.0123 | -0.0185 | -87.8618
-10 | -1.0321 | 0.01174 | -0.0167 | -87.9131
-9.5 | -0.9804 | 0.01126 | -0.0153 | -87.0693
-9 | -0.93 | 0.01062 | -0.0138 | -87.5706
-8.5 | -0.876 | 0.01015 | -0.0129 | -86.3054
-8 | -0.8202 | 0.00974 | -0.0123 | -84.2094
-7.5 | -0.7632 | 0.00939 | -0.0119 | -81.278
-7 | -0.7064 | 0.00901 | -0.0116 | -78.4018
-6.5 | -0.6485 | 0.00867 | -0.0115 | -74.7982
-6 | -0.5896 | 0.00841 | -0.0116 | -70.107
-5.5 | -0.5309 | 0.00809 | -0.0117 | -65.6242
-5 | -0.4715 | 0.00784 | -0.0119 | -60.1403
-4.5 | -0.4121 | 0.00756 | -0.0122 | -54.5106
-4 | -0.3532 | 0.00722 | -0.0125 | -48.9197
-3.5 | -0.2945 | 0.00683 | -0.0129 | -43.1186
-3 | -0.2366 | 0.00631 | -0.0132 | -37.496
-2.5 | -0.1797 | 0.00557 | -0.0135 | -32.2621
-2 | -0.1226 | 0.00485 | -0.0139 | -25.2784
-1.5 | -0.061 | 0.0047 | -0.0147 | -12.9787
-1 | 0.001 | 0.00461 | -0.0156 | 0.21692
-0.5 | 0.0629 | 0.00456 | -0.0164 | 13.7939
0 | 0.1254 | 0.00454 | -0.0174 | 27.6211
0.5 | 0.1878 | 0.0046 | -0.0183 | 40.8261
1 | 0.2503 | 0.00458 | -0.0193 | 54.6507
1.5 | 0.3127 | 0.00464 | -0.0202 | 67.3922
2 | 0.3751 | 0.00465 | -0.0212 | 80.6667
2.5 | 0.4371 | 0.00475 | -0.022 | 92.0211
3 | 0.4991 | 0.00481 | -0.0229 | 103.763
3.5 | 0.5612 | 0.00489 | -0.0237 | 114.7648
4 | 0.6197 | 0.00531 | -0.0241 | 116.7043
4.5 | 0.6732 | 0.00618 | -0.0239 | 108.932
5 | 0.7274 | 0.0069 | -0.0236 | 105.4203
5.5 | 0.7807 | 0.0076 | -0.0232 | 102.7237
6 | 0.8332 | 0.00826 | -0.0225 | 100.8717
6.5 | 0.885 | 0.0089 | -0.0217 | 99.4382
7 | 0.9341 | 0.0096 | -0.0204 | 97.3021
7.5 | 0.9828 | 0.01022 | -0.019 | 96.1644
8 | 1.0313 | 0.01075 | -0.0175 | 95.9349
8.5 | 1.0765 | 0.01132 | -0.0154 | 95.0972
9 | 1.1145 | 0.01186 | -0.0121 | 93.9713
9.5 | 1.1381 | 0.01269 | -0.0066 | 89.6848
10 | 1.1692 | 0.01359 | -0.0029 | 86.0338
10.5 | 1.1985 | 0.01475 | 0.0006 | 81.2542
11 | 1.2256 | 0.01616 | 0.004 | 75.8416
11.5 | 1.2551 | 0.01757 | 0.0069 | 71.4343
12 | 1.2795 | 0.01925 | 0.0101 | 66.4675
12.5 | 1.3124 | 0.02112 | 0.0112 | 62.1402
13 | 1.3388 | 0.02323 | 0.0132 | 57.6324
13.5 | 1.3626 | 0.02561 | 0.0152 | 53.2058
14 | 1.385 | 0.0282 | 0.0171 | 49.1135
14.5 | 1.4032 | 0.03127 | 0.0187 | 44.8737
15 | 1.4197 | 0.03464 | 0.0201 | 40.9844
15.5 | 1.4401 | 0.03788 | 0.0211 | 38.0174
16 | 1.4572 | 0.04151 | 0.0219 | 35.1048
16.5 | 1.472 | 0.04554 | 0.0223 | 32.3232
17 | 1.4835 | 0.05001 | 0.0225 | 29.6641
17.5 | 1.4931 | 0.05487 | 0.0224 | 27.2116
18 | 1.4944 | 0.06075 | 0.0217 | 24.5992
18.5 | 1.5007 | 0.06644 | 0.0206 | 22.5873
19 | 1.5027 | 0.07279 | 0.0191 | 20.6443
19.5 | 1.5043 | 0.07949 | 0.017 | 18.9244
20 | 1.5023 | 0.08686 | 0.0143 | 17.2956

## 79. Re 5M Mach 0.50 (1)
BIGFOIL.COM POLAR EXPORT
NACA64-217 a=0.0
NACA64-217 a=0.0 |  |  |  | Cl Max: | 1.173 | at alpha= | 20 | deg
JavaFoil+Calcfoil stall+Eppler ext transition |  |  |  | L/D Max: | 105.984 | at alpha= | 3.5 | deg
Re: | 5000000 |  |  | Cd Min: | 0.00539 | at alpha= | -1.5 | deg
Mach: | 0.5 |  |  | Cl=0 at alpha= | -1 | deg
|  |  |  | @ Cl=0.1, Cd= | 0.005446
|  |  |  | @ Cl=0.4, Cd= | 0.0056086
|  |  |  | @ Cl=0.6, Cd= | 0.0059201
alpha (deg) | Cl | Cd | Cm | Cl/Cd
-20 | -1.064 | 0.16093 | 0.008 | -6.612
-19.5 | -1.037 | 0.15389 | 0.007 | -6.737
-19 | -1.014 | 0.15008 | 0.007 | -6.755
-18.5 | -0.983 | 0.14511 | 0.006 | -6.773
-18 | -0.953 | 0.1408 | 0.006 | -6.768
-17.5 | -0.926 | 0.13611 | 0.005 | -6.8
-17 | -0.901 | 0.13658 | 0.005 | -6.598
-16.5 | -0.872 | 0.12696 | 0.005 | -6.866
-16 | -0.841 | 0.12517 | 0.004 | -6.722
-15.5 | -0.814 | 0.1188 | 0.004 | -6.849
-15 | -0.786 | 0.11454 | 0.003 | -6.864
-14.5 | -0.76 | 0.11237 | 0.003 | -6.759
-14 | -0.73 | 0.10677 | 0.002 | -6.833
-13.5 | -0.702 | 0.10309 | 0.002 | -6.809
-13 | -0.674 | 0.0995 | 0.002 | -6.779
-12.5 | -0.647 | 0.09283 | 0.001 | -6.969
-12 | -0.619 | 0.08873 | 0.001 | -6.972
-11.5 | -0.591 | 0.08017 | 0.001 | -7.373
-11 | -0.564 | 0.0725 | 0 | -7.773
-10.5 | -0.538 | 0.06659 | 0 | -8.074
-10 | -0.506 | 0.07381 | -0.001 | -6.861
-9.5 | -0.481 | 0.06251 | -0.001 | -7.687
-9 | -0.732 | 0.01808 | -0.003 | -40.49
-8.5 | -0.826 | 0.01551 | -0.003 | -53.272
-8 | -0.831 | 0.0141 | -0.004 | -58.948
-7.5 | -0.809 | 0.01285 | -0.005 | -62.978
-7 | -0.772 | 0.01196 | -0.006 | -64.56
-6.5 | -0.725 | 0.01127 | -0.007 | -64.318
-6 | -0.671 | 0.01064 | -0.007 | -63.088
-5.5 | -0.613 | 0.01015 | -0.008 | -60.427
-5 | -0.552 | 0.00967 | -0.009 | -57.029
-4.5 | -0.49 | 0.00924 | -0.01 | -52.991
-4 | -0.422 | 0.00889 | -0.011 | -47.424
-3.5 | -0.353 | 0.00557 | -0.012 | -63.309
-3 | -0.283 | 0.00547 | -0.013 | -51.694
-2.5 | -0.213 | 0.00543 | -0.013 | -39.158
-2 | -0.142 | 0.00544 | -0.014 | -26.082
-1.5 | -0.071 | 0.00539 | -0.015 | -13.189
-1 | 0 | 0.00542 | -0.016 | 0.02
-0.5 | 0.071 | 0.00545 | -0.017 | 13.093
0 | 0.143 | 0.00544 | -0.018 | 26.203
0.5 | 0.214 | 0.00547 | -0.018 | 39.075
1 | 0.285 | 0.00551 | -0.019 | 51.757
1.5 | 0.356 | 0.00559 | -0.02 | 63.754
2 | 0.427 | 0.00562 | -0.021 | 76.022
2.5 | 0.496 | 0.00575 | -0.022 | 86.378
3 | 0.567 | 0.00584 | -0.023 | 97.077
3.5 | 0.637 | 0.00601 | -0.023 | 105.984
4 | 0.707 | 0.00702 | -0.024 | 100.666
4.5 | 0.768 | 0.00767 | -0.025 | 100.041
5 | 0.829 | 0.00861 | -0.026 | 96.347
5.5 | 0.888 | 0.00996 | -0.026 | 89.182
6 | 0.944 | 0.01171 | -0.027 | 80.595
6.5 | 0.996 | 0.01383 | -0.027 | 72.007
7 | 1.047 | 0.01483 | -0.028 | 70.612
7.5 | 1.093 | 0.01597 | -0.029 | 68.434
8 | 1.131 | 0.01724 | -0.03 | 65.598
8.5 | 1.152 | 0.01864 | -0.03 | 61.783
9 | 1.148 | 0.02045 | -0.031 | 56.141
9.5 | 1.094 | 0.02271 | -0.031 | 48.175
10 | 0.717 | 0.02885 | -0.032 | 24.84
10.5 | 0.751 | 0.02872 | -0.032 | 26.156
11 | 0.674 | 0.07848 | -0.018 | 8.587
11.5 | 0.813 | 0.03099 | -0.034 | 26.233
12 | 0.767 | 0.06533 | -0.028 | 11.737
12.5 | 0.756 | 0.0915 | -0.019 | 8.262
13 | 0.789 | 0.09861 | -0.022 | 7.999
13.5 | 0.811 | 0.10224 | -0.02 | 7.928
14 | 0.84 | 0.10698 | -0.021 | 7.851
14.5 | 0.874 | 0.11246 | -0.025 | 7.774
15 | 0.894 | 0.11441 | -0.022 | 7.818
15.5 | 0.927 | 0.11839 | -0.025 | 7.828
16 | 0.961 | 0.12288 | -0.027 | 7.823
16.5 | 0.978 | 0.12733 | -0.025 | 7.683
17 | 1.008 | 0.1323 | -0.026 | 7.618
17.5 | 1.051 | 0.13117 | -0.03 | 8.009
18 | 1.062 | 0.13904 | -0.027 | 7.641
18.5 | 1.09 | 0.14702 | -0.028 | 7.412
19 | 1.124 | 0.14815 | -0.03 | 7.586
19.5 | 1.167 | 0.14596 | -0.034 | 7.994
20 | 1.173 | 0.15882 | -0.03 | 7.386

## 80. Re 5M Mach 0.50 (2)
BIGFOIL.COM POLAR EXPORT
NACA64-217 a=0.0
NACA64-217 a=0.0 |  |  |  | Cl Max: | 1.2146 | at alpha= | 12 | deg
XFOIL ncrit=9 |  |  |  | L/D Max: | 125.163 | at alpha= | 3.5 | deg
Re: | 5000000 |  |  | Cd Min: | 0.14427 | at alpha= | 17 | deg
Mach: | 0.5 |  |  | Cl=0 at alpha= | -1.0161 | deg
|  |  |  | @ Cl=0.1, Cd= | 0.0047672
|  |  |  | @ Cl=0.4, Cd= | 0.0048956
|  |  |  | @ Cl=0.6, Cd= | 0.0051163
alpha (deg) | Cl | Cd | Cm | Cl/Cd
-15 | -0.7122 | 0.12812 | -0.015 | -5.5589
-14.5 | -0.7436 | 0.11239 | -0.0259 | -6.6162
-13.5 | -0.791 | 0.08421 | -0.0449 | -9.3932
-13 | -0.8157 | 0.07114 | -0.0541 | -11.4661
-12.5 | -0.8439 | 0.0595 | -0.0613 | -14.1832
-12 | -0.8723 | 0.04939 | -0.0661 | -17.6615
-11.5 | -0.8991 | 0.04069 | -0.0684 | -22.0963
-11 | -0.9229 | 0.0333 | -0.0681 | -27.7147
-10.5 | -0.9404 | 0.02718 | -0.0654 | -34.599
-10 | -0.9457 | 0.02243 | -0.061 | -42.1623
-9.5 | -0.9369 | 0.01889 | -0.0558 | -49.5977
-9 | -0.9198 | 0.01609 | -0.0502 | -57.1659
-8.5 | -0.8991 | 0.01386 | -0.044 | -64.8701
-8 | -0.8718 | 0.01233 | -0.0373 | -70.7056
-7.5 | -0.8403 | 0.01139 | -0.03 | -73.7752
-6.5 | -0.7273 | 0.01002 | -0.0231 | -72.5848
-6 | -0.6652 | 0.00944 | -0.0209 | -70.4661
-5.5 | -0.5996 | 0.00899 | -0.0194 | -66.6963
-5 | -0.5326 | 0.00861 | -0.0184 | -61.8583
-4.5 | -0.4649 | 0.00826 | -0.0177 | -56.2833
-4 | -0.3967 | 0.00794 | -0.0174 | -49.9622
-3.5 | -0.3297 | 0.00752 | -0.0171 | -43.8431
-3 | -0.2643 | 0.00699 | -0.0168 | -37.8112
-2.5 | -0.2008 | 0.00619 | -0.0165 | -32.4394
-2 | -0.14 | 0.00507 | -0.0162 | -27.6134
-1.5 | -0.0692 | 0.00489 | -0.0169 | -14.1513
-1 | 0.0023 | 0.00478 | -0.0178 | 0.48117
-0.5 | 0.0741 | 0.00476 | -0.0188 | 15.5672
0 | 0.1463 | 0.00478 | -0.0199 | 30.6067
0.5 | 0.2187 | 0.0048 | -0.0209 | 45.5625
1 | 0.2905 | 0.00485 | -0.0219 | 59.8969
1.5 | 0.3631 | 0.00487 | -0.023 | 74.5585
2 | 0.4352 | 0.00492 | -0.0239 | 88.4553
2.5 | 0.5078 | 0.00498 | -0.0248 | 101.9679
3 | 0.5798 | 0.00508 | -0.0255 | 114.1339
3.5 | 0.6521 | 0.00521 | -0.0261 | 125.1631
4 | 0.7176 | 0.0058 | -0.0257 | 123.7241
4.5 | 0.773 | 0.00693 | -0.0239 | 111.544
5 | 0.8273 | 0.00793 | -0.0217 | 104.3253
5.5 | 0.877 | 0.00892 | -0.0185 | 98.3184
6 | 0.9221 | 0.00985 | -0.0145 | 93.6142
6.5 | 0.9394 | 0.01101 | -0.0061 | 85.3224
7.5 | 0.993 | 0.01417 | 0.0049 | 70.0776
8 | 1.0257 | 0.01598 | 0.009 | 64.1865
8.5 | 1.0605 | 0.01787 | 0.0127 | 59.3453
9 | 1.0905 | 0.02015 | 0.0165 | 54.1191
9.5 | 1.1205 | 0.02257 | 0.0201 | 49.6455
10 | 1.1474 | 0.02531 | 0.0237 | 45.3339
10.5 | 1.1683 | 0.02854 | 0.0271 | 40.9355
11 | 1.1907 | 0.03195 | 0.0302 | 37.2676
11.5 | 1.2071 | 0.03598 | 0.033 | 33.5492
12 | 1.2146 | 0.04068 | 0.0358 | 29.8574
13.5 | 1.2058 | 0.06169 | 0.0347 | 19.5461
14 | 1.1845 | 0.07098 | 0.0325 | 16.6878
14.5 | 1.1602 | 0.08137 | 0.0287 | 14.2583
15 | 1.1335 | 0.09294 | 0.0231 | 12.196
15.5 | 1.1102 | 0.10499 | 0.0163 | 10.5743
16 | 1.0857 | 0.11794 | 0.0083 | 9.2055
16.5 | 1.064 | 0.13107 | -0.0003 | 8.1178
17 | 1.0452 | 0.14427 | -0.0093 | 7.2447

## 81. Re 6M Mach 0.00 (1)
BIGFOIL.COM POLAR EXPORT
NACA64-217 a=0.0
NACA64-217 a=0.0 |  |  |  | Cl Max: | 1.42 | at alpha= | 14.5 | deg
JavaFoil+Calcfoil stall+Eppler ext transition |  |  |  | L/D Max: | 107.99 | at alpha= | 6 | deg
Re: | 6000000 |  |  | Cd Min: | 0.00508 | at alpha= | -2.5 | deg
Mach: | 0 |  |  | Cl=0 at alpha= | -1 | deg
|  |  |  | @ Cl=0.1, Cd= | 0.0050923
|  |  |  | @ Cl=0.4, Cd= | 0.0052646
|  |  |  | @ Cl=0.6, Cd= | 0.005984
alpha (deg) | Cl | Cd | Cm | Cl/Cd
-20 | -1.036 | 0.08571 | 0.009 | -12.086
-19.5 | -1.077 | 0.07021 | 0.009 | -15.336
-19 | -1.111 | 0.06007 | 0.009 | -18.492
-18.5 | -1.145 | 0.05044 | 0.008 | -22.697
-18 | -1.172 | 0.04416 | 0.008 | -26.551
-17.5 | -1.192 | 0.04105 | 0.008 | -29.025
-17 | -1.213 | 0.03617 | 0.007 | -33.539
-16.5 | -1.234 | 0.03092 | 0.007 | -39.926
-16 | -1.249 | 0.02724 | 0.006 | -45.847
-15.5 | -1.253 | 0.02521 | 0.006 | -49.72
-15 | -1.25 | 0.02312 | 0.005 | -54.047
-14.5 | -1.24 | 0.02115 | 0.005 | -58.609
-14 | -1.226 | 0.01947 | 0.004 | -62.969
-13.5 | -1.209 | 0.0181 | 0.003 | -66.79
-13 | -1.188 | 0.01682 | 0.003 | -70.665
-12.5 | -1.165 | 0.01578 | 0.002 | -73.789
-12 | -1.138 | 0.0148 | 0.002 | -76.834
-11.5 | -1.108 | 0.01388 | 0.001 | -79.8
-11 | -1.075 | 0.01311 | 0 | -81.992
-10.5 | -1.038 | 0.01244 | 0 | -83.439
-10 | -0.999 | 0.01184 | -0.001 | -84.424
-9.5 | -0.958 | 0.01123 | -0.002 | -85.298
-9 | -0.914 | 0.01071 | -0.002 | -85.305
-8.5 | -0.868 | 0.01023 | -0.003 | -84.852
-8 | -0.823 | 0.00987 | -0.004 | -83.366
-7.5 | -0.77 | 0.00947 | -0.004 | -81.315
-7 | -0.716 | 0.00915 | -0.005 | -78.266
-6.5 | -0.66 | 0.00886 | -0.006 | -74.492
-6 | -0.603 | 0.00857 | -0.007 | -70.418
-5.5 | -0.546 | 0.00835 | -0.007 | -65.365
-5 | -0.487 | 0.00806 | -0.008 | -60.41
-4.5 | -0.427 | 0.00786 | -0.009 | -54.382
-4 | -0.367 | 0.00758 | -0.009 | -48.402
-3.5 | -0.306 | 0.00517 | -0.01 | -59.277
-3 | -0.246 | 0.00513 | -0.011 | -47.907
-2.5 | -0.184 | 0.00508 | -0.012 | -36.279
-2 | -0.123 | 0.0051 | -0.012 | -24.122
-1.5 | -0.062 | 0.00509 | -0.013 | -12.103
-1 | 0 | 0.00509 | -0.014 | 0.019
-0.5 | 0.062 | 0.00508 | -0.014 | 12.174
0 | 0.124 | 0.0051 | -0.015 | 24.221
0.5 | 0.185 | 0.00512 | -0.016 | 36.144
1 | 0.247 | 0.00513 | -0.017 | 48.174
1.5 | 0.309 | 0.00514 | -0.017 | 60.027
2 | 0.37 | 0.00524 | -0.018 | 70.654
2.5 | 0.431 | 0.00529 | -0.019 | 81.371
3 | 0.492 | 0.00534 | -0.02 | 92.025
3.5 | 0.553 | 0.00542 | -0.02 | 101.942
4 | 0.613 | 0.00614 | -0.021 | 99.892
4.5 | 0.674 | 0.00651 | -0.022 | 103.433
5 | 0.733 | 0.00698 | -0.022 | 105.103
5.5 | 0.792 | 0.00763 | -0.023 | 103.762
6 | 0.846 | 0.00783 | -0.024 | 107.99
6.5 | 0.898 | 0.00935 | -0.024 | 96.072
7 | 0.948 | 0.01064 | -0.025 | 89.124
7.5 | 1 | 0.01113 | -0.026 | 89.858
8 | 1.05 | 0.01165 | -0.026 | 90.108
8.5 | 1.097 | 0.01229 | -0.027 | 89.22
9 | 1.141 | 0.01293 | -0.027 | 88.25
9.5 | 1.184 | 0.01364 | -0.028 | 86.792
10 | 1.223 | 0.01436 | -0.029 | 85.187
10.5 | 1.26 | 0.01521 | -0.029 | 82.821
11 | 1.293 | 0.01613 | -0.03 | 80.194
11.5 | 1.323 | 0.01707 | -0.03 | 77.522
12 | 1.35 | 0.01814 | -0.031 | 74.43
12.5 | 1.373 | 0.01924 | -0.032 | 71.397
13 | 1.393 | 0.02052 | -0.032 | 67.882
13.5 | 1.408 | 0.02193 | -0.033 | 64.218
14 | 1.417 | 0.02352 | -0.033 | 60.234
14.5 | 1.42 | 0.02527 | -0.034 | 56.211
15 | 1.419 | 0.02711 | -0.034 | 52.362
15.5 | 1.415 | 0.02911 | -0.035 | 48.595
16 | 1.405 | 0.0316 | -0.035 | 44.471
16.5 | 1.392 | 0.03437 | -0.035 | 40.5
17 | 1.376 | 0.03706 | -0.036 | 37.116
17.5 | 1.355 | 0.04064 | -0.036 | 33.343
18 | 1.333 | 0.04401 | -0.037 | 30.277
18.5 | 1.305 | 0.04722 | -0.037 | 27.625
19 | 1.269 | 0.05338 | -0.037 | 23.779
19.5 | 1.236 | 0.05804 | -0.037 | 21.289

## 82. Re 6M Mach 0.00 (2)
BIGFOIL.COM POLAR EXPORT
NACA64-217 a=0.0
NACA64-217 a=0.0 |  |  |  | Cl Max: | 1.6064 | at alpha= | 20 | deg
XFOIL ncrit=9 |  |  |  | L/D Max: | 113.721 | at alpha= | 3.5 | deg
Re: | 6000000 |  |  | Cd Min: | 0.05863 | at alpha= | 20 | deg
Mach: | 0 |  |  | Cl=0 at alpha= | -1.0067 | deg
|  |  |  | @ Cl=0.1, Cd= | 0.0043467
|  |  |  | @ Cl=0.4, Cd= | 0.0045038
|  |  |  | @ Cl=0.6, Cd= | 0.0055127
alpha (deg) | Cl | Cd | Cm | Cl/Cd
-20 | -1.5846 | 0.04076 | -0.0427 | -38.8763
-19.5 | -1.5669 | 0.0376 | -0.0428 | -41.6729
-19 | -1.5559 | 0.03399 | -0.0425 | -45.7752
-18.5 | -1.5442 | 0.03067 | -0.0417 | -50.3489
-18 | -1.5266 | 0.02798 | -0.0408 | -54.5604
-17.5 | -1.5084 | 0.02547 | -0.0395 | -59.2226
-16 | -1.4318 | 0.02012 | -0.0354 | -71.163
-15.5 | -1.4082 | 0.01863 | -0.0329 | -75.5878
-15 | -1.3798 | 0.01741 | -0.0307 | -79.2533
-14.5 | -1.3502 | 0.01634 | -0.0283 | -82.6316
-14 | -1.3218 | 0.01532 | -0.0255 | -86.2794
-13.5 | -1.2926 | 0.01446 | -0.0224 | -89.3914
-13 | -1.2708 | 0.01355 | -0.0176 | -93.786
-12.5 | -1.2411 | 0.01286 | -0.0138 | -96.5086
-12 | -1.1989 | 0.01228 | -0.0121 | -97.6303
-11.5 | -1.1533 | 0.01177 | -0.0108 | -97.9864
-11 | -1.1052 | 0.01131 | -0.01 | -97.7188
-10.5 | -1.0555 | 0.01089 | -0.0094 | -96.9238
-10 | -1.0044 | 0.01051 | -0.009 | -95.5661
-9.5 | -0.9529 | 0.01011 | -0.0086 | -94.2532
-9 | -0.9009 | 0.00967 | -0.0083 | -93.1644
-8.5 | -0.8474 | 0.00931 | -0.0083 | -91.0204
-8 | -0.7928 | 0.00901 | -0.0084 | -87.9911
-7.5 | -0.7375 | 0.00874 | -0.0086 | -84.3822
-7 | -0.6824 | 0.00842 | -0.0088 | -81.0451
-6.5 | -0.6263 | 0.00815 | -0.0091 | -76.8466
-6 | -0.5697 | 0.00791 | -0.0095 | -72.0228
-5.5 | -0.513 | 0.00766 | -0.0099 | -66.9713
-5 | -0.4558 | 0.00742 | -0.0104 | -61.4286
-4.5 | -0.3986 | 0.00719 | -0.0109 | -55.4381
-4 | -0.3418 | 0.00686 | -0.0114 | -49.8251
-3.5 | -0.2847 | 0.00654 | -0.0119 | -43.5321
-2 | -0.1173 | 0.00481 | -0.0133 | -24.3867
-1.5 | -0.0586 | 0.00455 | -0.0141 | -12.8791
-1 | 0.0008 | 0.00444 | -0.015 | 0.18018
-0.5 | 0.0603 | 0.00436 | -0.0158 | 13.8303
0 | 0.12 | 0.00434 | -0.0167 | 27.6498
0.5 | 0.1801 | 0.00437 | -0.0177 | 41.2128
1 | 0.2402 | 0.00438 | -0.0186 | 54.8402
1.5 | 0.3 | 0.00443 | -0.0195 | 67.7201
2 | 0.3599 | 0.00445 | -0.0205 | 80.8764
2.5 | 0.4195 | 0.00453 | -0.0214 | 92.6049
3 | 0.4789 | 0.0046 | -0.0222 | 104.1087
3.5 | 0.5379 | 0.00473 | -0.0231 | 113.7209
4 | 0.5918 | 0.00541 | -0.0233 | 109.39
4.5 | 0.6453 | 0.00608 | -0.0235 | 106.1349
5 | 0.6987 | 0.00668 | -0.0236 | 104.5958
5.5 | 0.752 | 0.00722 | -0.0236 | 104.1551
6 | 0.8042 | 0.0078 | -0.0235 | 103.1026
6.5 | 0.8559 | 0.00834 | -0.0233 | 102.6259
7 | 0.9068 | 0.00887 | -0.023 | 102.2322
7.5 | 0.9566 | 0.0094 | -0.0224 | 101.766
8 | 1.0064 | 0.00987 | -0.0219 | 101.9656
8.5 | 1.0557 | 0.01031 | -0.0213 | 102.3957
9 | 1.1041 | 0.01074 | -0.0205 | 102.8026
9.5 | 1.149 | 0.01125 | -0.0192 | 102.1333
10 | 1.1926 | 0.01172 | -0.0177 | 101.7577
10.5 | 1.2248 | 0.01225 | -0.0141 | 99.9837
11 | 1.2471 | 0.01304 | -0.0093 | 95.6365
11.5 | 1.2761 | 0.01385 | -0.006 | 92.1372
12 | 1.3039 | 0.01485 | -0.0029 | 87.8047
12.5 | 1.3295 | 0.01602 | 0.0001 | 82.99
13.5 | 1.3868 | 0.01876 | 0.0039 | 73.9232
14 | 1.4124 | 0.02047 | 0.0058 | 68.9985
14.5 | 1.4362 | 0.0224 | 0.0076 | 64.1161
15 | 1.4552 | 0.02473 | 0.0094 | 58.8435
15.5 | 1.476 | 0.02707 | 0.0109 | 54.5253
16 | 1.4976 | 0.02943 | 0.012 | 50.8869
16.5 | 1.5183 | 0.03201 | 0.0129 | 47.4321
17 | 1.5356 | 0.03498 | 0.0137 | 43.8994
17.5 | 1.5518 | 0.0382 | 0.0143 | 40.623
18 | 1.5636 | 0.04191 | 0.0146 | 37.3085
18.5 | 1.5748 | 0.04585 | 0.0148 | 34.3468
19 | 1.5851 | 0.04998 | 0.0146 | 31.7147
19.5 | 1.5961 | 0.05421 | 0.0141 | 29.4429
20 | 1.6064 | 0.05863 | 0.0134 | 27.3989

## 83. Re 6M Mach 0.10 (1)
BIGFOIL.COM POLAR EXPORT
NACA64-217 a=0.0
NACA64-217 a=0.0 |  |  |  | Cl Max: | 1.407 | at alpha= | 14 | deg
JavaFoil+Calcfoil stall+Eppler ext transition |  |  |  | L/D Max: | 107.459 | at alpha= | 6 | deg
Re: | 6000000 |  |  | Cd Min: | 0.00507 | at alpha= | -1 | deg
Mach: | 0.1 |  |  | Cl=0 at alpha= | -1 | deg
|  |  |  | @ Cl=0.1, Cd= | 0.0051123
|  |  |  | @ Cl=0.4, Cd= | 0.0052629
|  |  |  | @ Cl=0.6, Cd= | 0.005961
alpha (deg) | Cl | Cd | Cm | Cl/Cd
-20 | -0.948 | 0.12004 | 0.008 | -7.896
-19.5 | -0.995 | 0.09656 | 0.008 | -10.308
-19 | -1.052 | 0.07067 | 0.008 | -14.89
-18.5 | -1.094 | 0.05713 | 0.008 | -19.156
-18 | -1.116 | 0.05535 | 0.008 | -20.164
-17.5 | -1.152 | 0.04544 | 0.007 | -25.352
-17 | -1.179 | 0.03926 | 0.007 | -30.042
-16.5 | -1.202 | 0.03439 | 0.007 | -34.964
-16 | -1.224 | 0.02934 | 0.006 | -41.719
-15.5 | -1.233 | 0.02669 | 0.006 | -46.213
-15 | -1.234 | 0.02395 | 0.005 | -51.548
-14.5 | -1.227 | 0.02196 | 0.005 | -55.851
-14 | -1.216 | 0.01998 | 0.004 | -60.874
-13.5 | -1.201 | 0.01853 | 0.003 | -64.81
-13 | -1.183 | 0.01719 | 0.003 | -68.784
-12.5 | -1.16 | 0.01609 | 0.002 | -72.12
-12 | -1.135 | 0.01494 | 0.002 | -76.001
-11.5 | -1.106 | 0.0141 | 0.001 | -78.433
-11 | -1.074 | 0.01334 | 0 | -80.5
-10.5 | -1.039 | 0.0126 | 0 | -82.436
-10 | -1 | 0.01197 | -0.001 | -83.543
-9.5 | -0.959 | 0.01134 | -0.002 | -84.585
-9 | -0.916 | 0.0108 | -0.002 | -84.795
-8.5 | -0.87 | 0.01031 | -0.003 | -84.418
-8 | -0.822 | 0.00917 | -0.004 | -89.618
-7.5 | -0.773 | 0.00961 | -0.004 | -80.46
-7 | -0.719 | 0.00926 | -0.005 | -77.609
-6.5 | -0.663 | 0.00896 | -0.006 | -74.029
-6 | -0.606 | 0.00858 | -0.007 | -70.661
-5.5 | -0.548 | 0.00835 | -0.007 | -65.641
-5 | -0.489 | 0.00814 | -0.008 | -60.096
-4.5 | -0.429 | 0.00791 | -0.009 | -54.252
-4 | -0.369 | 0.00758 | -0.009 | -48.663
-3.5 | -0.308 | 0.00519 | -0.01 | -59.341
-3 | -0.247 | 0.00515 | -0.011 | -47.947
-2.5 | -0.185 | 0.0051 | -0.012 | -36.33
-2 | -0.124 | 0.00509 | -0.012 | -24.307
-1.5 | -0.062 | 0.00508 | -0.013 | -12.187
-1 | 0 | 0.00507 | -0.014 | 0.019
-0.5 | 0.062 | 0.0051 | -0.015 | 12.188
0 | 0.124 | 0.00512 | -0.015 | 24.246
0.5 | 0.186 | 0.00511 | -0.016 | 36.394
1 | 0.248 | 0.00512 | -0.017 | 48.446
1.5 | 0.31 | 0.00517 | -0.017 | 60.037
2 | 0.372 | 0.00524 | -0.018 | 71.06
2.5 | 0.433 | 0.00529 | -0.019 | 81.844
3 | 0.494 | 0.00536 | -0.02 | 92.12
3.5 | 0.556 | 0.00542 | -0.02 | 102.49
4 | 0.617 | 0.00617 | -0.021 | 99.905
4.5 | 0.677 | 0.00657 | -0.022 | 103.002
5 | 0.737 | 0.00707 | -0.023 | 104.266
5.5 | 0.796 | 0.00772 | -0.023 | 103.04
6 | 0.849 | 0.0079 | -0.024 | 107.459
6.5 | 0.901 | 0.00942 | -0.024 | 95.741
7 | 0.952 | 0.01072 | -0.025 | 88.781
7.5 | 1.003 | 0.01122 | -0.026 | 89.439
8 | 1.053 | 0.01179 | -0.026 | 89.36
8.5 | 1.1 | 0.01242 | -0.027 | 88.602
9 | 1.145 | 0.01308 | -0.028 | 87.527
9.5 | 1.187 | 0.0138 | -0.028 | 85.988
10 | 1.226 | 0.01454 | -0.029 | 84.283
10.5 | 1.261 | 0.01543 | -0.029 | 81.774
11 | 1.294 | 0.01637 | -0.03 | 79.053
11.5 | 1.324 | 0.01724 | -0.031 | 76.78
12 | 1.348 | 0.01845 | -0.031 | 73.103
12.5 | 1.37 | 0.01969 | -0.032 | 69.593
13 | 1.388 | 0.02091 | -0.032 | 66.379
13.5 | 1.401 | 0.02251 | -0.033 | 62.255
14 | 1.407 | 0.02402 | -0.033 | 58.58
14.5 | 1.407 | 0.02596 | -0.034 | 54.211
15 | 1.404 | 0.0278 | -0.034 | 50.483
15.5 | 1.395 | 0.02991 | -0.035 | 46.644
16 | 1.381 | 0.03302 | -0.035 | 41.819
16.5 | 1.364 | 0.03555 | -0.036 | 38.378
17 | 1.343 | 0.039 | -0.036 | 34.423
17.5 | 1.318 | 0.04235 | -0.036 | 31.125
18 | 1.291 | 0.04613 | -0.037 | 27.989
18.5 | 1.258 | 0.04961 | -0.037 | 25.358
19 | 1.221 | 0.05418 | -0.037 | 22.542

## 84. Re 6M Mach 0.10 (2)
BIGFOIL.COM POLAR EXPORT
NACA64-217 a=0.0
NACA64-217 a=0.0 |  |  |  | Cl Max: | 1.5983 | at alpha= | 20 | deg
XFOIL ncrit=9 |  |  |  | L/D Max: | 114.241 | at alpha= | 3.5 | deg
Re: | 6000000 |  |  | Cd Min: | 0.06187 | at alpha= | 20 | deg
Mach: | 0.1 |  |  | Cl=0 at alpha= | -1.0067 | deg
|  |  |  | @ Cl=0.1, Cd= | 0.0043569
|  |  |  | @ Cl=0.4, Cd= | 0.0045078
|  |  |  | @ Cl=0.6, Cd= | 0.0054744
alpha (deg) | Cl | Cd | Cm | Cl/Cd
-20 | -1.5773 | 0.04365 | -0.0448 | -36.1352
-19.5 | -1.5602 | 0.04022 | -0.045 | -38.7916
-19 | -1.5461 | 0.03667 | -0.0449 | -42.1625
-18.5 | -1.5363 | 0.03293 | -0.0444 | -46.6535
-18 | -1.521 | 0.02988 | -0.0435 | -50.9036
-17.5 | -1.5051 | 0.02703 | -0.0423 | -55.6826
-17 | -1.4837 | 0.0247 | -0.0409 | -60.0688
-16 | -1.4301 | 0.02111 | -0.0383 | -67.7451
-15.5 | -1.4077 | 0.01945 | -0.0358 | -72.3753
-15 | -1.3795 | 0.01811 | -0.0335 | -76.1734
-14.5 | -1.3502 | 0.01692 | -0.0311 | -79.7991
-14 | -1.3218 | 0.01578 | -0.0283 | -83.7643
-13.5 | -1.2921 | 0.01484 | -0.0253 | -87.0687
-13 | -1.2655 | 0.01393 | -0.0214 | -90.8471
-12.5 | -1.2444 | 0.01311 | -0.016 | -94.9199
-12 | -1.204 | 0.01248 | -0.0138 | -96.4744
-11.5 | -1.1591 | 0.01193 | -0.0123 | -97.1584
-11 | -1.1114 | 0.01145 | -0.0112 | -97.0655
-10.5 | -1.0617 | 0.011 | -0.0104 | -96.5182
-10 | -1.0105 | 0.01061 | -0.0099 | -95.2403
-9.5 | -0.9583 | 0.01023 | -0.0095 | -93.6755
-9 | -0.9064 | 0.00975 | -0.009 | -92.9641
-8.5 | -0.8527 | 0.00938 | -0.0088 | -90.9062
-8 | -0.7978 | 0.00907 | -0.0089 | -87.9603
-7.5 | -0.7421 | 0.00878 | -0.009 | -84.5216
-7 | -0.6866 | 0.00846 | -0.0091 | -81.1584
-6.5 | -0.6302 | 0.00818 | -0.0094 | -77.0416
-6 | -0.5731 | 0.00795 | -0.0098 | -72.0881
-5.5 | -0.5161 | 0.00769 | -0.0101 | -67.1131
-5 | -0.4585 | 0.00745 | -0.0106 | -61.5436
-4.5 | -0.4009 | 0.00722 | -0.0111 | -55.5263
-4 | -0.3437 | 0.00689 | -0.0115 | -49.8839
-3.5 | -0.2862 | 0.00657 | -0.0121 | -43.5616
-3 | -0.2294 | 0.00613 | -0.0125 | -37.4225
-2.5 | -0.1731 | 0.00556 | -0.013 | -31.1331
-2 | -0.1179 | 0.00482 | -0.0134 | -24.4606
-1.5 | -0.0589 | 0.00456 | -0.0142 | -12.9167
-1 | 0.0008 | 0.00445 | -0.0151 | 0.17978
-0.5 | 0.0607 | 0.00437 | -0.0159 | 13.8902
0 | 0.1209 | 0.00435 | -0.0168 | 27.7931
0.5 | 0.1814 | 0.00438 | -0.0178 | 41.4155
1 | 0.2418 | 0.00439 | -0.0187 | 55.0797
1.5 | 0.302 | 0.00443 | -0.0197 | 68.1716
2 | 0.3623 | 0.00447 | -0.0206 | 81.0515
2.5 | 0.4222 | 0.00453 | -0.0215 | 93.2009
3 | 0.4821 | 0.00461 | -0.0224 | 104.577
3.5 | 0.5415 | 0.00474 | -0.0232 | 114.2405
4 | 0.5957 | 0.00542 | -0.0234 | 109.9077
4.5 | 0.6495 | 0.0061 | -0.0235 | 106.4754
5 | 0.7031 | 0.00671 | -0.0236 | 104.7839
5.5 | 0.7565 | 0.00727 | -0.0236 | 104.0578
6 | 0.8088 | 0.00786 | -0.0234 | 102.9008
6.5 | 0.8608 | 0.0084 | -0.0231 | 102.4762
7 | 0.9117 | 0.00894 | -0.0227 | 101.9799
7.5 | 0.9615 | 0.00949 | -0.022 | 101.3172
8 | 1.0117 | 0.00995 | -0.0215 | 101.6784
8.5 | 1.0607 | 0.01042 | -0.0207 | 101.7946
9 | 1.109 | 0.01085 | -0.0198 | 102.212
9.5 | 1.1532 | 0.01138 | -0.0182 | 101.3357
10 | 1.196 | 0.01186 | -0.0164 | 100.8432
10.5 | 1.2212 | 0.01246 | -0.0115 | 98.0096
11 | 1.246 | 0.01333 | -0.0072 | 93.4734
11.5 | 1.2756 | 0.01421 | -0.0041 | 89.7678
12 | 1.3031 | 0.01531 | -0.001 | 85.1143
12.5 | 1.3279 | 0.01659 | 0.0021 | 80.0422
13.5 | 1.3867 | 0.01949 | 0.0057 | 71.1493
14 | 1.4116 | 0.02134 | 0.0076 | 66.1481
14.5 | 1.4339 | 0.02346 | 0.0094 | 61.1211
15 | 1.4532 | 0.02589 | 0.0112 | 56.1298
15.5 | 1.4746 | 0.02828 | 0.0126 | 52.1429
16 | 1.4956 | 0.03084 | 0.0137 | 48.4955
16.5 | 1.5153 | 0.03362 | 0.0146 | 45.0714
17 | 1.5323 | 0.03677 | 0.0154 | 41.6726
17.5 | 1.5477 | 0.04016 | 0.0159 | 38.5383
18 | 1.5573 | 0.04425 | 0.0162 | 35.1932
18.5 | 1.5682 | 0.04837 | 0.0162 | 32.4209
19 | 1.5795 | 0.05259 | 0.0159 | 30.0342
19.5 | 1.5892 | 0.05712 | 0.0153 | 27.8221
20 | 1.5983 | 0.06187 | 0.0144 | 25.8332

## 85. Re 6M Mach 0.25 (1)
BIGFOIL.COM POLAR EXPORT
NACA64-217 a=0.0
NACA64-217 a=0.0 |  |  |  | Cl Max: | 1.342 | at alpha= | 13 | deg
JavaFoil+Calcfoil stall+Eppler ext transition |  |  |  | L/D Max: | 103.481 | at alpha= | 3.5 | deg
Re: | 6000000 |  |  | Cd Min: | 0.00512 | at alpha= | -1 | deg
Mach: | 0.25 |  |  | Cl=0 at alpha= | -1 | deg
|  |  |  | @ Cl=0.1, Cd= | 0.0051481
|  |  |  | @ Cl=0.4, Cd= | 0.0052943
|  |  |  | @ Cl=0.6, Cd= | 0.0059082
alpha (deg) | Cl | Cd | Cm | Cl/Cd
-18.5 | -0.674 | 0.1454 | 0.005 | -4.635
-18 | -0.735 | 0.13362 | 0.005 | -5.497
-17.5 | -0.792 | 0.12272 | 0.005 | -6.453
-17 | -0.847 | 0.11154 | 0.005 | -7.591
-16.5 | -0.891 | 0.10704 | 0.005 | -8.32
-16 | -0.943 | 0.09116 | 0.005 | -10.348
-15.5 | -1.046 | 0.04773 | 0.005 | -21.918
-15 | -1.088 | 0.03613 | 0.005 | -30.115
-14.5 | -1.114 | 0.02864 | 0.005 | -38.905
-14 | -1.128 | 0.02454 | 0.004 | -45.946
-13.5 | -1.131 | 0.02206 | 0.003 | -51.269
-13 | -1.129 | 0.01992 | 0.003 | -56.682
-12.5 | -1.121 | 0.01822 | 0.002 | -61.503
-12 | -1.108 | 0.01661 | 0.002 | -66.697
-11.5 | -1.088 | 0.0155 | 0.001 | -70.225
-11 | -1.064 | 0.01456 | 0 | -73.066
-10.5 | -1.035 | 0.01366 | 0 | -75.773
-10 | -1.002 | 0.01282 | -0.001 | -78.18
-9.5 | -0.965 | 0.01209 | -0.002 | -79.822
-9 | -0.925 | 0.01148 | -0.002 | -80.539
-8.5 | -0.881 | 0.01084 | -0.003 | -81.303
-8 | -0.834 | 0.0104 | -0.004 | -80.157
-7.5 | -0.785 | 0.00921 | -0.005 | -85.162
-7 | -0.735 | 0.00957 | -0.005 | -76.79
-6.5 | -0.679 | 0.00924 | -0.006 | -73.472
-6 | -0.621 | 0.0089 | -0.007 | -69.804
-5.5 | -0.562 | 0.00857 | -0.007 | -65.622
-5 | -0.502 | 0.00831 | -0.008 | -60.378
-4.5 | -0.441 | 0.00807 | -0.009 | -54.637
-4 | -0.379 | 0.00774 | -0.01 | -48.94
-3.5 | -0.316 | 0.00522 | -0.01 | -60.635
-3 | -0.254 | 0.00518 | -0.011 | -48.979
-2.5 | -0.19 | 0.00513 | -0.012 | -37.13
-2 | -0.127 | 0.00514 | -0.013 | -24.723
-1.5 | -0.064 | 0.00513 | -0.013 | -12.396
-1 | 0 | 0.00512 | -0.014 | 0.019
-0.5 | 0.064 | 0.00512 | -0.015 | 12.472
0 | 0.128 | 0.00517 | -0.016 | 24.667
0.5 | 0.191 | 0.00516 | -0.016 | 37.044
1 | 0.255 | 0.00518 | -0.017 | 49.273
1.5 | 0.319 | 0.00524 | -0.018 | 60.854
2 | 0.382 | 0.00528 | -0.019 | 72.39
2.5 | 0.445 | 0.00533 | -0.019 | 83.367
3 | 0.508 | 0.00541 | -0.02 | 93.889
3.5 | 0.571 | 0.00552 | -0.021 | 103.481
4 | 0.633 | 0.00635 | -0.022 | 99.662
4.5 | 0.695 | 0.00678 | -0.022 | 102.604
5 | 0.757 | 0.00734 | -0.023 | 103.078
5.5 | 0.817 | 0.00808 | -0.024 | 101.094
6 | 0.867 | 0.00917 | -0.024 | 94.489
6.5 | 0.921 | 0.00987 | -0.025 | 93.337
7 | 0.972 | 0.01129 | -0.026 | 86.032
7.5 | 1.024 | 0.01185 | -0.026 | 86.383
8 | 1.073 | 0.0125 | -0.027 | 85.828
8.5 | 1.119 | 0.01321 | -0.028 | 84.715
9 | 1.162 | 0.01403 | -0.028 | 82.781
9.5 | 1.201 | 0.01483 | -0.029 | 80.999
10 | 1.236 | 0.01571 | -0.029 | 78.666
10.5 | 1.267 | 0.01677 | -0.03 | 75.534
11 | 1.293 | 0.0179 | -0.031 | 72.233
11.5 | 1.314 | 0.01898 | -0.031 | 69.226
12 | 1.329 | 0.02039 | -0.032 | 65.182
12.5 | 1.339 | 0.02198 | -0.032 | 60.9
13 | 1.342 | 0.02367 | -0.033 | 56.706
13.5 | 1.338 | 0.02574 | -0.033 | 51.987
14 | 1.322 | 0.02803 | -0.034 | 47.183
14.5 | 1.299 | 0.03037 | -0.034 | 42.769
15 | 1.267 | 0.03345 | -0.035 | 37.877
15.5 | 1.226 | 0.03723 | -0.035 | 32.937
16 | 1.179 | 0.04149 | -0.035 | 28.408
16.5 | 1.122 | 0.04797 | -0.035 | 23.379
17 | 1.054 | 0.05815 | -0.035 | 18.119
17.5 | 0.984 | 0.06808 | -0.035 | 14.459
18 | 0.879 | 0.10511 | -0.031 | 8.359

## 86. Re 6M Mach 0.25 (2)
BIGFOIL.COM POLAR EXPORT
NACA64-217 a=0.0
NACA64-217 a=0.0 |  |  |  | Cl Max: | 1.5392 | at alpha= | 19.5 | deg
XFOIL ncrit=9 |  |  |  | L/D Max: | 117.203 | at alpha= | 3.5 | deg
Re: | 6000000 |  |  | Cd Min: | 0.08236 | at alpha= | 20 | deg
Mach: | 0.25 |  |  | Cl=0 at alpha= | -1.0093 | deg
|  |  |  | @ Cl=0.1, Cd= | 0.0044018
|  |  |  | @ Cl=0.4, Cd= | 0.0045467
|  |  |  | @ Cl=0.6, Cd= | 0.0052881
alpha (deg) | Cl | Cd | Cm | Cl/Cd
-20 | -1.4661 | 0.06892 | -0.0484 | -21.2725
-19.5 | -1.4639 | 0.0623 | -0.0509 | -23.4976
-19 | -1.4689 | 0.0553 | -0.0532 | -26.5624
-18.5 | -1.4698 | 0.04908 | -0.0545 | -29.947
-18 | -1.4557 | 0.04463 | -0.055 | -32.6171
-17.5 | -1.4568 | 0.03908 | -0.0551 | -37.2774
-17 | -1.4516 | 0.03444 | -0.0545 | -42.1487
-16 | -1.407 | 0.02815 | -0.0532 | -49.9822
-15.5 | -1.3922 | 0.02545 | -0.0504 | -54.7033
-15 | -1.3667 | 0.02331 | -0.0482 | -58.6315
-14.5 | -1.3428 | 0.02118 | -0.0456 | -63.3994
-14 | -1.317 | 0.01928 | -0.0427 | -68.3091
-13.5 | -1.2873 | 0.01774 | -0.0398 | -72.5648
-13 | -1.2573 | 0.01634 | -0.0366 | -76.9461
-12.5 | -1.2253 | 0.01518 | -0.0333 | -80.7181
-12 | -1.202 | 0.01388 | -0.0284 | -86.5994
-11.5 | -1.1776 | 0.01298 | -0.0228 | -90.7242
-11 | -1.1393 | 0.01234 | -0.0192 | -92.3258
-10.5 | -1.0922 | 0.01174 | -0.017 | -93.0324
-10 | -1.0418 | 0.01121 | -0.0153 | -92.9349
-9.5 | -0.989 | 0.01075 | -0.0141 | -92
-9 | -0.9347 | 0.01032 | -0.0132 | -90.5717
-8.5 | -0.8809 | 0.00979 | -0.0122 | -89.9796
-8 | -0.8248 | 0.00939 | -0.0116 | -87.8381
-7.5 | -0.7675 | 0.00905 | -0.0113 | -84.8066
-7 | -0.7091 | 0.00875 | -0.0112 | -81.04
-6.5 | -0.6513 | 0.0084 | -0.0111 | -77.5357
-6 | -0.5922 | 0.00812 | -0.0112 | -72.931
-5.5 | -0.533 | 0.00786 | -0.0114 | -67.8117
-5 | -0.4732 | 0.00761 | -0.0117 | -62.1813
-4.5 | -0.4135 | 0.00737 | -0.0121 | -56.1058
-4 | -0.3541 | 0.00705 | -0.0124 | -50.227
-3.5 | -0.295 | 0.0067 | -0.0128 | -44.0299
-3 | -0.2362 | 0.00625 | -0.0132 | -37.792
-2 | -0.1215 | 0.00487 | -0.0139 | -24.9487
-1.5 | -0.0608 | 0.00459 | -0.0147 | -13.2462
-0.5 | 0.0631 | 0.00439 | -0.0165 | 14.3736
0 | 0.1255 | 0.00441 | -0.0174 | 28.458
0.5 | 0.1881 | 0.00441 | -0.0184 | 42.6531
1.5 | 0.3131 | 0.00447 | -0.0203 | 70.0447
2.5 | 0.4377 | 0.00458 | -0.0221 | 95.5677
3 | 0.4998 | 0.00467 | -0.023 | 107.0236
3.5 | 0.5614 | 0.00479 | -0.0238 | 117.2025
4 | 0.6172 | 0.00551 | -0.0239 | 112.0145
4.5 | 0.672 | 0.00625 | -0.0238 | 107.52
5 | 0.7266 | 0.00692 | -0.0236 | 105
5.5 | 0.7812 | 0.00752 | -0.0233 | 103.883
6 | 0.8346 | 0.00815 | -0.0227 | 102.4049
6.5 | 0.8869 | 0.00875 | -0.022 | 101.36
7 | 0.9372 | 0.0094 | -0.0209 | 99.7021
7.5 | 0.988 | 0.00993 | -0.0198 | 99.4965
8 | 1.038 | 0.01043 | -0.0185 | 99.5206
8.5 | 1.0858 | 0.01094 | -0.0168 | 99.2505
9 | 1.1288 | 0.01152 | -0.0144 | 97.9861
9.5 | 1.1564 | 0.01212 | -0.0091 | 95.4125
10 | 1.1845 | 0.01299 | -0.0047 | 91.1855
10.5 | 1.2121 | 0.01413 | -0.0008 | 85.782
11 | 1.2437 | 0.01528 | 0.0023 | 81.394
11.5 | 1.2723 | 0.01667 | 0.0054 | 76.3227
12 | 1.2958 | 0.01843 | 0.0087 | 70.3093
12.5 | 1.3216 | 0.02004 | 0.0118 | 65.9481
13.5 | 1.3815 | 0.02421 | 0.0145 | 57.0632
14 | 1.402 | 0.02688 | 0.0165 | 52.1577
14.5 | 1.4231 | 0.02965 | 0.0182 | 47.9966
15 | 1.4441 | 0.03259 | 0.0197 | 44.3111
15.5 | 1.4642 | 0.03576 | 0.0208 | 40.9452
16 | 1.4804 | 0.0394 | 0.0218 | 37.5736
16.5 | 1.495 | 0.04332 | 0.0225 | 34.5106
17 | 1.5067 | 0.04767 | 0.0229 | 31.6069
17.5 | 1.5148 | 0.05255 | 0.0229 | 28.8259
18 | 1.5259 | 0.05736 | 0.0226 | 26.6022
18.5 | 1.5323 | 0.06285 | 0.0218 | 24.3803
19 | 1.5369 | 0.06875 | 0.0206 | 22.3549
19.5 | 1.5392 | 0.07512 | 0.0189 | 20.4899
20 | 1.5369 | 0.08236 | 0.0165 | 18.6608

## 87. Re 6M Mach 0.50 (1)
BIGFOIL.COM POLAR EXPORT
NACA64-217 a=0.0
NACA64-217 a=0.0 |  |  |  | Cl Max: | 1.184 | at alpha= | 19.5 | deg
JavaFoil+Calcfoil stall+Eppler ext transition |  |  |  | L/D Max: | 99.557 | at alpha= | 3 | deg
Re: | 6000000 |  |  | Cd Min: | 0.00526 | at alpha= | -1.5 | deg
Mach: | 0.5 |  |  | Cl=0 at alpha= | -1 | deg
|  |  |  | @ Cl=0.1, Cd= | 0.005316
|  |  |  | @ Cl=0.4, Cd= | 0.0055258
|  |  |  | @ Cl=0.6, Cd= | 0.0060813
alpha (deg) | Cl | Cd | Cm | Cl/Cd
-20 | -1.064 | 0.15695 | 0.008 | -6.782
-19.5 | -1.037 | 0.15138 | 0.007 | -6.851
-19 | -1.015 | 0.14575 | 0.007 | -6.967
-18.5 | -0.985 | 0.14078 | 0.007 | -6.994
-18 | -0.954 | 0.13726 | 0.006 | -6.947
-17.5 | -0.926 | 0.13226 | 0.005 | -7
-17 | -0.902 | 0.13441 | 0.005 | -6.71
-16.5 | -0.873 | 0.1259 | 0.005 | -6.934
-16 | -0.842 | 0.12308 | 0.004 | -6.842
-15.5 | -0.814 | 0.11657 | 0.004 | -6.982
-15 | -0.787 | 0.11237 | 0.003 | -6.999
-14.5 | -0.76 | 0.11085 | 0.003 | -6.86
-14 | -0.73 | 0.10501 | 0.002 | -6.955
-13.5 | -0.702 | 0.10025 | 0.002 | -7.004
-13 | -0.675 | 0.09666 | 0.002 | -6.979
-12.5 | -0.648 | 0.08105 | 0.001 | -7.999
-12 | -0.619 | 0.08731 | 0.001 | -7.088
-11.5 | -0.591 | 0.07801 | 0.001 | -7.581
-11 | -0.565 | 0.07153 | 0 | -7.898
-10.5 | -0.546 | 0.06078 | 0 | -8.985
-10 | -0.506 | 0.07387 | -0.001 | -6.856
-9.5 | -0.481 | 0.06132 | -0.001 | -7.852
-9 | -0.736 | 0.01702 | -0.003 | -43.233
-8.5 | -0.828 | 0.01496 | -0.003 | -55.326
-8 | -0.833 | 0.0136 | -0.004 | -61.252
-7.5 | -0.811 | 0.0124 | -0.005 | -65.357
-7 | -0.773 | 0.01156 | -0.006 | -66.903
-6.5 | -0.726 | 0.0109 | -0.007 | -66.632
-6 | -0.673 | 0.01031 | -0.007 | -65.259
-5.5 | -0.614 | 0.00981 | -0.008 | -62.628
-5 | -0.553 | 0.00876 | -0.009 | -63.108
-4.5 | -0.49 | 0.00898 | -0.01 | -54.528
-4 | -0.422 | 0.00865 | -0.011 | -48.758
-3.5 | -0.353 | 0.00758 | -0.012 | -46.539
-3 | -0.283 | 0.00535 | -0.013 | -52.829
-2.5 | -0.213 | 0.00531 | -0.013 | -40.002
-2 | -0.142 | 0.00528 | -0.014 | -26.892
-1.5 | -0.071 | 0.00526 | -0.015 | -13.515
-1 | 0 | 0.00529 | -0.016 | 0.021
-0.5 | 0.071 | 0.00532 | -0.017 | 13.416
0 | 0.143 | 0.00531 | -0.018 | 26.866
0.5 | 0.214 | 0.00534 | -0.018 | 40.068
1 | 0.285 | 0.00537 | -0.019 | 53.057
1.5 | 0.356 | 0.00547 | -0.02 | 65.168
2 | 0.427 | 0.00556 | -0.021 | 76.83
2.5 | 0.496 | 0.0056 | -0.022 | 88.69
3 | 0.567 | 0.00569 | -0.023 | 99.557
3.5 | 0.637 | 0.00652 | -0.023 | 97.683
4 | 0.707 | 0.0072 | -0.024 | 98.165
4.5 | 0.767 | 0.0078 | -0.025 | 98.442
5 | 0.829 | 0.00887 | -0.025 | 93.426
5.5 | 0.887 | 0.01028 | -0.026 | 86.301
6 | 0.945 | 0.01148 | -0.027 | 82.275
6.5 | 0.998 | 0.01338 | -0.027 | 74.574
7 | 1.049 | 0.01434 | -0.028 | 73.125
7.5 | 1.094 | 0.01545 | -0.029 | 70.819
8 | 1.132 | 0.01666 | -0.03 | 67.961
8.5 | 1.153 | 0.01801 | -0.03 | 64.03
9 | 1.15 | 0.01975 | -0.031 | 58.213
9.5 | 1.096 | 0.02192 | -0.031 | 50.007
10 | 0.719 | 0.02752 | -0.032 | 26.144
10.5 | 0.753 | 0.0276 | -0.033 | 27.295
11 | 0.679 | 0.07494 | -0.021 | 9.062
11.5 | 0.815 | 0.0299 | -0.034 | 27.254
12 | 0.834 | 0.0364 | -0.034 | 22.916
12.5 | 0.76 | 0.09001 | -0.021 | 8.441
13 | 0.792 | 0.09523 | -0.023 | 8.317
13.5 | 0.811 | 0.09956 | -0.02 | 8.143
14 | 0.845 | 0.10302 | -0.024 | 8.202
14.5 | 0.879 | 0.10808 | -0.026 | 8.13
15 | 0.895 | 0.11264 | -0.023 | 7.942
15.5 | 0.932 | 0.11314 | -0.027 | 8.242
16 | 0.968 | 0.11714 | -0.029 | 8.267
16.5 | 0.979 | 0.12435 | -0.025 | 7.87
17 | 1.014 | 0.12762 | -0.028 | 7.947
17.5 | 1.066 | 0.11853 | -0.033 | 8.992
18 | 1.063 | 0.13558 | -0.028 | 7.838
18.5 | 1.093 | 0.14214 | -0.029 | 7.687
19 | 1.143 | 0.13374 | -0.034 | 8.544
19.5 | 1.184 | 0.13133 | -0.036 | 9.015
20 | 1.173 | 0.15321 | -0.03 | 7.659

## 88. Re 6M Mach 0.50 (2)
BIGFOIL.COM POLAR EXPORT
NACA64-217 a=0.0
NACA64-217 a=0.0 |  |  |  | Cl Max: | 1.2416 | at alpha= | 12.5 | deg
XFOIL ncrit=9 |  |  |  | L/D Max: | 128.484 | at alpha= | 3.5 | deg
Re: | 6000000 |  |  | Cd Min: | 0.15629 | at alpha= | 17.5 | deg
Mach: | 0.5 |  |  | Cl=0 at alpha= | -1.0175 | deg
|  |  |  | @ Cl=0.1, Cd= | 0.0046029
|  |  |  | @ Cl=0.4, Cd= | 0.0047201
|  |  |  | @ Cl=0.6, Cd= | 0.0049774
alpha (deg) | Cl | Cd | Cm | Cl/Cd
-15 | -0.7353 | 0.12408 | -0.0182 | -5.926
-14.5 | -0.7701 | 0.10822 | -0.0293 | -7.1161
-14 | -0.8 | 0.09335 | -0.0394 | -8.5699
-13.5 | -0.8209 | 0.07991 | -0.0488 | -10.2728
-13 | -0.8458 | 0.06745 | -0.0573 | -12.5397
-12.5 | -0.8727 | 0.05646 | -0.0637 | -15.457
-12 | -0.8995 | 0.0469 | -0.0677 | -19.1791
-11.5 | -0.9242 | 0.03864 | -0.0693 | -23.9182
-11 | -0.9448 | 0.03172 | -0.0684 | -29.7856
-10 | -0.9652 | 0.02131 | -0.0605 | -45.2933
-9.5 | -0.9579 | 0.0178 | -0.0549 | -53.8146
-9 | -0.9416 | 0.01511 | -0.0488 | -62.3163
-8.5 | -0.9164 | 0.01318 | -0.0425 | -69.5296
-8 | -0.894 | 0.01174 | -0.0347 | -76.1499
-7.5 | -0.8547 | 0.01087 | -0.0283 | -78.6293
-7 | -0.7975 | 0.01017 | -0.0247 | -78.4169
-6.5 | -0.7353 | 0.00962 | -0.0221 | -76.4345
-6 | -0.67 | 0.00914 | -0.0203 | -73.3042
-5.5 | -0.6041 | 0.00868 | -0.0188 | -69.5968
-5 | -0.536 | 0.00833 | -0.0179 | -64.3457
-4.5 | -0.4679 | 0.00799 | -0.0173 | -58.5607
-4 | -0.3991 | 0.00768 | -0.017 | -51.9661
-3.5 | -0.331 | 0.00736 | -0.0169 | -44.9728
-3 | -0.2646 | 0.00684 | -0.0167 | -38.6842
-2.5 | -0.1992 | 0.00623 | -0.0166 | -31.9743
-2 | -0.1378 | 0.00515 | -0.0163 | -26.7573
-1.5 | -0.0689 | 0.00475 | -0.0169 | -14.5053
-1 | 0.0025 | 0.00465 | -0.0178 | 0.53763
-0.5 | 0.0744 | 0.00461 | -0.0188 | 16.1388
0 | 0.1468 | 0.00459 | -0.0199 | 31.9826
0.5 | 0.2189 | 0.00464 | -0.021 | 47.1767
1 | 0.2914 | 0.00466 | -0.0221 | 62.5322
1.5 | 0.3637 | 0.00469 | -0.0231 | 77.548
2.5 | 0.5085 | 0.00481 | -0.0249 | 105.7173
3 | 0.5808 | 0.00494 | -0.0256 | 117.5709
3.5 | 0.6527 | 0.00508 | -0.0262 | 128.4843
4 | 0.714 | 0.00597 | -0.0253 | 119.598
4.5 | 0.7712 | 0.00697 | -0.0237 | 110.6456
5 | 0.8259 | 0.00793 | -0.0215 | 104.1488
5.5 | 0.8791 | 0.00879 | -0.0188 | 100.0114
6 | 0.9263 | 0.00967 | -0.0151 | 95.7911
6.5 | 0.9464 | 0.01076 | -0.007 | 87.9554
7 | 0.9725 | 0.01208 | -0.0008 | 80.505
7.5 | 1.0067 | 0.01352 | 0.0038 | 74.4601
8 | 1.0422 | 0.01516 | 0.0079 | 68.7467
9 | 1.1095 | 0.01911 | 0.0156 | 58.0586
9.5 | 1.1386 | 0.02154 | 0.0194 | 52.8598
10 | 1.1653 | 0.02424 | 0.0232 | 48.0734
10.5 | 1.1917 | 0.02711 | 0.0266 | 43.9579
11 | 1.2141 | 0.03047 | 0.0299 | 39.8457
11.5 | 1.2335 | 0.03426 | 0.0329 | 36.0041
12.5 | 1.2416 | 0.04405 | 0.0387 | 28.1862
14 | 1.2041 | 0.06899 | 0.0339 | 17.4533
14.5 | 1.18 | 0.07917 | 0.0304 | 14.9046
15 | 1.154 | 0.09047 | 0.0251 | 12.7556
15.5 | 1.1307 | 0.10238 | 0.0186 | 11.0441
16 | 1.1048 | 0.11532 | 0.0106 | 9.5803
16.5 | 1.0766 | 0.12919 | 0.0013 | 8.3335
17 | 1.0559 | 0.14258 | -0.0078 | 7.4057
17.5 | 1.0355 | 0.15629 | -0.0174 | 6.6255

## 89. Re 7M Mach 0.00 (1)
BIGFOIL.COM POLAR EXPORT
NACA64-217 a=0.0
NACA64-217 a=0.0 |  |  |  | Cl Max: | 1.422 | at alpha= | 14.5 | deg
JavaFoil+Calcfoil stall+Eppler ext transition |  |  |  | L/D Max: | 101.995 | at alpha= | 6 | deg
Re: | 7000000 |  |  | Cd Min: | 0.00498 | at alpha= | -1 | deg
Mach: | 0 |  |  | Cl=0 at alpha= | -1 | deg
|  |  |  | @ Cl=0.1, Cd= | 0.0049939
|  |  |  | @ Cl=0.4, Cd= | 0.0051646
|  |  |  | @ Cl=0.6, Cd= | 0.0061607
alpha (deg) | Cl | Cd | Cm | Cl/Cd
-20 | -1.048 | 0.07661 | 0.009 | -13.675
-19.5 | -1.086 | 0.06351 | 0.009 | -17.103
-19 | -1.119 | 0.055 | 0.009 | -20.346
-18.5 | -1.149 | 0.04797 | 0.008 | -23.95
-18 | -1.178 | 0.04126 | 0.008 | -28.552
-17.5 | -1.197 | 0.03838 | 0.008 | -31.194
-17 | -1.218 | 0.03406 | 0.007 | -35.757
-16.5 | -1.235 | 0.03045 | 0.007 | -40.556
-16 | -1.252 | 0.02602 | 0.006 | -48.132
-15.5 | -1.255 | 0.02446 | 0.006 | -51.323
-15 | -1.252 | 0.02216 | 0.005 | -56.513
-14.5 | -1.242 | 0.02046 | 0.005 | -60.694
-14 | -1.229 | 0.01873 | 0.004 | -65.598
-13.5 | -1.211 | 0.01742 | 0.003 | -69.513
-13 | -1.19 | 0.01631 | 0.003 | -72.994
-12.5 | -1.167 | 0.01522 | 0.002 | -76.633
-12 | -1.14 | 0.0143 | 0.002 | -79.684
-11.5 | -1.109 | 0.01343 | 0.001 | -82.615
-11 | -1.076 | 0.01269 | 0 | -84.767
-10.5 | -1.04 | 0.01206 | 0 | -86.206
-10 | -1.001 | 0.01149 | -0.001 | -87.124
-9.5 | -0.959 | 0.0109 | -0.002 | -87.987
-9 | -0.915 | 0.01042 | -0.002 | -87.857
-8.5 | -0.869 | 0.00919 | -0.003 | -94.574
-8 | -0.823 | 0.00961 | -0.004 | -85.61
-7.5 | -0.77 | 0.00924 | -0.004 | -83.305
-7 | -0.716 | 0.00893 | -0.005 | -80.144
-6.5 | -0.66 | 0.00866 | -0.006 | -76.243
-6 | -0.603 | 0.00837 | -0.007 | -72.059
-5.5 | -0.546 | 0.00811 | -0.007 | -67.279
-5 | -0.487 | 0.00789 | -0.008 | -61.731
-4.5 | -0.427 | 0.00769 | -0.009 | -55.553
-4 | -0.367 | 0.00742 | -0.009 | -49.478
-3.5 | -0.306 | 0.0051 | -0.01 | -60.099
-3 | -0.246 | 0.00506 | -0.011 | -48.5
-2.5 | -0.184 | 0.00503 | -0.012 | -36.677
-2 | -0.123 | 0.005 | -0.012 | -24.606
-1.5 | -0.062 | 0.00499 | -0.013 | -12.358
-1 | 0 | 0.00498 | -0.014 | 0.019
-0.5 | 0.062 | 0.005 | -0.014 | 12.359
0 | 0.124 | 0.00499 | -0.015 | 24.741
0.5 | 0.185 | 0.00502 | -0.016 | 36.905
1 | 0.247 | 0.00503 | -0.017 | 49.075
1.5 | 0.309 | 0.0051 | -0.017 | 60.444
2 | 0.37 | 0.00514 | -0.018 | 72.041
2.5 | 0.431 | 0.00519 | -0.019 | 82.94
3 | 0.492 | 0.00526 | -0.02 | 93.547
3.5 | 0.553 | 0.00591 | -0.02 | 93.545
4 | 0.613 | 0.00623 | -0.021 | 98.427
4.5 | 0.674 | 0.00664 | -0.022 | 101.517
5 | 0.733 | 0.00719 | -0.022 | 101.988
5.5 | 0.792 | 0.0078 | -0.023 | 101.563
6 | 0.846 | 0.00829 | -0.024 | 101.995
6.5 | 0.899 | 0.0092 | -0.024 | 97.714
7 | 0.949 | 0.01039 | -0.025 | 91.402
7.5 | 1.001 | 0.01084 | -0.026 | 92.374
8 | 1.051 | 0.01135 | -0.026 | 92.605
8.5 | 1.098 | 0.01194 | -0.027 | 91.951
9 | 1.143 | 0.01255 | -0.027 | 91.084
9.5 | 1.185 | 0.01323 | -0.028 | 89.571
10 | 1.225 | 0.01393 | -0.029 | 87.963
10.5 | 1.262 | 0.01475 | -0.029 | 85.517
11 | 1.295 | 0.01563 | -0.03 | 82.861
11.5 | 1.325 | 0.01654 | -0.03 | 80.128
12 | 1.352 | 0.01757 | -0.031 | 76.964
12.5 | 1.375 | 0.01872 | -0.032 | 73.441
13 | 1.395 | 0.01985 | -0.032 | 70.247
13.5 | 1.41 | 0.02134 | -0.033 | 66.095
14 | 1.418 | 0.02289 | -0.033 | 61.962
14.5 | 1.422 | 0.02452 | -0.034 | 57.99
15 | 1.421 | 0.02642 | -0.034 | 53.792
15.5 | 1.417 | 0.02813 | -0.035 | 50.362
16 | 1.407 | 0.03082 | -0.035 | 45.643
16.5 | 1.394 | 0.03316 | -0.036 | 42.039
17 | 1.377 | 0.03621 | -0.036 | 38.038
17.5 | 1.358 | 0.03917 | -0.036 | 34.666
18 | 1.335 | 0.04256 | -0.037 | 31.364
18.5 | 1.307 | 0.04546 | -0.037 | 28.76
19 | 1.274 | 0.05021 | -0.037 | 25.381
19.5 | 1.241 | 0.05467 | -0.038 | 22.694

## 90. Re 7M Mach 0.00 (2)
BIGFOIL.COM POLAR EXPORT
NACA64-217 a=0.0
NACA64-217 a=0.0 |  |  |  | Cl Max: | 1.6288 | at alpha= | 20 | deg
XFOIL ncrit=9 |  |  |  | L/D Max: | 113.095 | at alpha= | 3.5 | deg
Re: | 7000000 |  |  | Cd Min: | 0.05603 | at alpha= | 20 | deg
Mach: | 0 |  |  | Cl=0 at alpha= | -1.0076 | deg
|  |  |  | @ Cl=0.1, Cd= | 0.0042668
|  |  |  | @ Cl=0.4, Cd= | 0.0044169
|  |  |  | @ Cl=0.6, Cd= | 0.005662
alpha (deg) | Cl | Cd | Cm | Cl/Cd
-20 | -1.6118 | 0.0381 | -0.0428 | -42.3045
-19.5 | -1.5944 | 0.03504 | -0.0426 | -45.5023
-19 | -1.5774 | 0.03208 | -0.0422 | -49.1708
-18.5 | -1.5581 | 0.02946 | -0.0415 | -52.8887
-18 | -1.5414 | 0.02679 | -0.0403 | -57.5364
-17.5 | -1.5243 | 0.02426 | -0.0389 | -62.8318
-17 | -1.503 | 0.02215 | -0.0372 | -67.8555
-16.5 | -1.4766 | 0.02042 | -0.0361 | -72.3115
-16 | -1.453 | 0.01899 | -0.0336 | -76.514
-15.5 | -1.4274 | 0.01762 | -0.0312 | -81.0102
-15 | -1.3992 | 0.01644 | -0.0287 | -85.1095
-14.5 | -1.3701 | 0.01542 | -0.0261 | -88.8521
-14 | -1.3416 | 0.01451 | -0.0231 | -92.4604
-13.5 | -1.313 | 0.01375 | -0.0196 | -95.4909
-13 | -1.2868 | 0.01314 | -0.0151 | -97.93
-12.5 | -1.2486 | 0.01252 | -0.0127 | -99.7284
-12 | -1.2061 | 0.01191 | -0.011 | -101.2678
-11.5 | -1.1598 | 0.01139 | -0.0099 | -101.8262
-11 | -1.1112 | 0.01094 | -0.0091 | -101.5722
-10.5 | -1.061 | 0.01053 | -0.0086 | -100.7597
-10 | -1.0093 | 0.01016 | -0.0083 | -99.3406
-9.5 | -0.9566 | 0.00982 | -0.0081 | -97.4134
-9 | -0.9038 | 0.00943 | -0.0079 | -95.8431
-8.5 | -0.8503 | 0.00906 | -0.0079 | -93.8521
-8 | -0.7956 | 0.00874 | -0.008 | -91.0297
-7 | -0.6843 | 0.00821 | -0.0085 | -83.3496
-6.5 | -0.6282 | 0.00794 | -0.0088 | -79.1184
-6 | -0.5713 | 0.00772 | -0.0093 | -74.0026
-5.5 | -0.5144 | 0.00747 | -0.0097 | -68.8621
-5 | -0.457 | 0.00726 | -0.0103 | -62.9477
-4.5 | -0.3996 | 0.00702 | -0.0108 | -56.9231
-4 | -0.3423 | 0.00674 | -0.0113 | -50.7864
-3.5 | -0.2851 | 0.00644 | -0.0118 | -44.2702
-3 | -0.2279 | 0.00608 | -0.0124 | -37.4836
-2.5 | -0.1714 | 0.00561 | -0.0129 | -30.5526
-2 | -0.1153 | 0.005 | -0.0135 | -23.06
-1.5 | -0.0583 | 0.0045 | -0.0141 | -12.9556
-1 | 0.0009 | 0.00438 | -0.015 | 0.20548
-0.5 | 0.0605 | 0.00428 | -0.0159 | 14.1355
0 | 0.1202 | 0.00426 | -0.0168 | 28.216
0.5 | 0.1803 | 0.00424 | -0.0177 | 42.5236
1 | 0.2403 | 0.0043 | -0.0186 | 55.8837
1.5 | 0.3003 | 0.0043 | -0.0196 | 69.8372
2 | 0.3601 | 0.00437 | -0.0205 | 82.4027
2.5 | 0.4196 | 0.00444 | -0.0214 | 94.5045
3 | 0.4791 | 0.00453 | -0.0223 | 105.7616
3.5 | 0.5372 | 0.00475 | -0.023 | 113.0947
4 | 0.5903 | 0.00556 | -0.0232 | 106.1691
4.5 | 0.6445 | 0.00613 | -0.0234 | 105.1387
5 | 0.6984 | 0.00667 | -0.0236 | 104.7076
5.5 | 0.7521 | 0.0072 | -0.0237 | 104.4583
6 | 0.8051 | 0.0077 | -0.0237 | 104.5584
6.5 | 0.8574 | 0.0082 | -0.0235 | 104.561
7 | 0.9084 | 0.00874 | -0.0232 | 103.9359
7.5 | 0.9593 | 0.00923 | -0.0228 | 103.9328
8 | 1.0103 | 0.00963 | -0.0225 | 104.9117
8.5 | 1.0601 | 0.01005 | -0.0219 | 105.4826
9 | 1.1091 | 0.01046 | -0.0213 | 106.0325
9.5 | 1.1557 | 0.01093 | -0.0202 | 105.7365
10 | 1.2005 | 0.01139 | -0.0189 | 105.3995
10.5 | 1.2385 | 0.01194 | -0.0165 | 103.727
11 | 1.2626 | 0.01255 | -0.0115 | 100.6056
11.5 | 1.2903 | 0.01331 | -0.0079 | 96.9421
12 | 1.3164 | 0.01432 | -0.0044 | 91.9274
12.5 | 1.3419 | 0.01548 | -0.0013 | 86.686
13 | 1.368 | 0.0166 | 0.0016 | 82.4096
14 | 1.4254 | 0.01957 | 0.0049 | 72.836
14.5 | 1.4477 | 0.02154 | 0.0069 | 67.2098
15 | 1.4709 | 0.02354 | 0.0086 | 62.4851
15.5 | 1.4939 | 0.02566 | 0.0101 | 58.219
16 | 1.515 | 0.02798 | 0.0114 | 54.1458
16.5 | 1.5343 | 0.03061 | 0.0124 | 50.1241
17 | 1.5512 | 0.03355 | 0.0134 | 46.2355
17.5 | 1.5669 | 0.03673 | 0.0141 | 42.66
18 | 1.579 | 0.04032 | 0.0146 | 39.1617
18.5 | 1.5949 | 0.04374 | 0.0147 | 36.4632
19 | 1.6075 | 0.04756 | 0.0147 | 33.7994
19.5 | 1.619 | 0.05164 | 0.0144 | 31.3517
20 | 1.6288 | 0.05603 | 0.0138 | 29.0701

## 91. Re 7M Mach 0.10 (1)
BIGFOIL.COM POLAR EXPORT
NACA64-217 a=0.0
NACA64-217 a=0.0 |  |  |  | Cl Max: | 1.41 | at alpha= | 14.5 | deg
JavaFoil+Calcfoil stall+Eppler ext transition |  |  |  | L/D Max: | 106.601 | at alpha= | 6 | deg
Re: | 7000000 |  |  | Cd Min: | 0.00498 | at alpha= | -1.5 | deg
Mach: | 0.1 |  |  | Cl=0 at alpha= | -1 | deg
|  |  |  | @ Cl=0.1, Cd= | 0.0050139
|  |  |  | @ Cl=0.4, Cd= | 0.0051921
|  |  |  | @ Cl=0.6, Cd= | 0.0061553
alpha (deg) | Cl | Cd | Cm | Cl/Cd
-20 | -0.961 | 0.1068 | 0.008 | -8.999
-19.5 | -1.016 | 0.08018 | 0.009 | -12.676
-19 | -1.063 | 0.0632 | 0.009 | -16.821
-18.5 | -1.1 | 0.05381 | 0.008 | -20.435
-18 | -1.125 | 0.05022 | 0.008 | -22.403
-17.5 | -1.156 | 0.04317 | 0.008 | -26.784
-17 | -1.185 | 0.03669 | 0.007 | -32.298
-16.5 | -1.207 | 0.03239 | 0.007 | -37.266
-16 | -1.228 | 0.02792 | 0.006 | -43.974
-15.5 | -1.237 | 0.02548 | 0.006 | -48.525
-15 | -1.237 | 0.02313 | 0.005 | -53.459
-14.5 | -1.229 | 0.02108 | 0.005 | -58.302
-14 | -1.218 | 0.01933 | 0.004 | -63.03
-13.5 | -1.203 | 0.01797 | 0.003 | -66.925
-13 | -1.184 | 0.01666 | 0.003 | -71.08
-12.5 | -1.162 | 0.01552 | 0.002 | -74.907
-12 | -1.137 | 0.01443 | 0.002 | -78.825
-11.5 | -1.108 | 0.01364 | 0.001 | -81.212
-11 | -1.076 | 0.01291 | 0 | -83.304
-10.5 | -1.04 | 0.01223 | 0 | -85.054
-10 | -1.002 | 0.01162 | -0.001 | -86.229
-9.5 | -0.961 | 0.01103 | -0.002 | -87.09
-9 | -0.917 | 0.01055 | -0.002 | -86.965
-8.5 | -0.871 | 0.01005 | -0.003 | -86.745
-8 | -0.826 | 0.00973 | -0.004 | -84.888
-7.5 | -0.773 | 0.00929 | -0.004 | -83.211
-7 | -0.719 | 0.00904 | -0.005 | -79.492
-6.5 | -0.663 | 0.00867 | -0.006 | -76.468
-6 | -0.606 | 0.00838 | -0.007 | -72.304
-5.5 | -0.548 | 0.00817 | -0.007 | -67.068
-5 | -0.489 | 0.00796 | -0.008 | -61.414
-4.5 | -0.429 | 0.00775 | -0.009 | -55.43
-4 | -0.369 | 0.00742 | -0.009 | -49.722
-3.5 | -0.308 | 0.00549 | -0.01 | -56.126
-3 | -0.247 | 0.00505 | -0.011 | -48.855
-2.5 | -0.185 | 0.00502 | -0.012 | -36.921
-2 | -0.124 | 0.00499 | -0.012 | -24.776
-1.5 | -0.062 | 0.00498 | -0.013 | -12.445
-1 | 0 | 0.00499 | -0.014 | 0.019
-0.5 | 0.062 | 0.00502 | -0.015 | 12.373
0 | 0.124 | 0.00501 | -0.015 | 24.768
0.5 | 0.186 | 0.00503 | -0.016 | 36.977
1 | 0.248 | 0.00507 | -0.017 | 48.959
1.5 | 0.31 | 0.0051 | -0.017 | 60.838
2 | 0.372 | 0.00516 | -0.018 | 72.11
2.5 | 0.433 | 0.00523 | -0.019 | 82.69
3 | 0.494 | 0.00525 | -0.02 | 94.149
3.5 | 0.556 | 0.00591 | -0.02 | 93.928
4 | 0.617 | 0.00625 | -0.021 | 98.607
4.5 | 0.677 | 0.00665 | -0.022 | 101.766
5 | 0.737 | 0.00722 | -0.023 | 102.08
5.5 | 0.796 | 0.00782 | -0.023 | 101.713
6 | 0.849 | 0.00796 | -0.024 | 106.601
6.5 | 0.902 | 0.00926 | -0.024 | 97.412
7 | 0.953 | 0.01047 | -0.025 | 91.054
7.5 | 1.005 | 0.01096 | -0.026 | 91.709
8 | 1.055 | 0.01146 | -0.026 | 92.086
8.5 | 1.102 | 0.0121 | -0.027 | 91.093
9 | 1.146 | 0.01273 | -0.028 | 90.064
9.5 | 1.188 | 0.01339 | -0.028 | 88.748
10 | 1.228 | 0.0141 | -0.029 | 87.039
10.5 | 1.263 | 0.01502 | -0.029 | 84.066
11 | 1.296 | 0.01586 | -0.03 | 81.684
11.5 | 1.325 | 0.0168 | -0.031 | 78.86
12 | 1.35 | 0.01786 | -0.031 | 75.594
12.5 | 1.372 | 0.01906 | -0.032 | 71.975
13 | 1.39 | 0.02037 | -0.032 | 68.221
13.5 | 1.403 | 0.02177 | -0.033 | 64.445
14 | 1.409 | 0.02331 | -0.033 | 60.462
14.5 | 1.41 | 0.02511 | -0.034 | 56.135
15 | 1.405 | 0.02711 | -0.034 | 51.832
15.5 | 1.397 | 0.02906 | -0.035 | 48.078
16 | 1.383 | 0.03188 | -0.035 | 43.381
16.5 | 1.367 | 0.0343 | -0.036 | 39.843
17 | 1.345 | 0.03758 | -0.036 | 35.791
17.5 | 1.321 | 0.04082 | -0.036 | 32.364
18 | 1.294 | 0.04453 | -0.037 | 29.05
18.5 | 1.261 | 0.04774 | -0.037 | 26.413
19 | 1.222 | 0.05332 | -0.037 | 22.926
19.5 | 1.179 | 0.06121 | -0.037 | 19.258

## 92. Re 7M Mach 0.10 (2)
BIGFOIL.COM POLAR EXPORT
NACA64-217 a=0.0
NACA64-217 a=0.0 |  |  |  | Cl Max: | 1.6218 | at alpha= | 20 | deg
XFOIL ncrit=9 |  |  |  | L/D Max: | 113.613 | at alpha= | 3.5 | deg
Re: | 7000000 |  |  | Cd Min: | 0.05907 | at alpha= | 20 | deg
Mach: | 0.1 |  |  | Cl=0 at alpha= | -1.0084 | deg
|  |  |  | @ Cl=0.1, Cd= | 0.0042705
|  |  |  | @ Cl=0.4, Cd= | 0.0044201
|  |  |  | @ Cl=0.6, Cd= | 0.0056328
alpha (deg) | Cl | Cd | Cm | Cl/Cd
-20 | -1.6058 | 0.0408 | -0.0451 | -39.3578
-19 | -1.5737 | 0.03416 | -0.0448 | -46.0685
-18.5 | -1.555 | 0.0313 | -0.0442 | -49.6805
-18 | -1.5346 | 0.02873 | -0.0433 | -53.4145
-17.5 | -1.52 | 0.02585 | -0.0418 | -58.8008
-17 | -1.5009 | 0.02344 | -0.0402 | -64.0316
-16.5 | -1.4743 | 0.02146 | -0.0393 | -68.6999
-16 | -1.4522 | 0.0199 | -0.0366 | -72.9749
-15.5 | -1.4273 | 0.01837 | -0.0341 | -77.6973
-15 | -1.3993 | 0.01708 | -0.0317 | -81.9262
-14.5 | -1.37 | 0.01596 | -0.0291 | -85.8396
-14 | -1.3413 | 0.01493 | -0.0261 | -89.8392
-13.5 | -1.3118 | 0.01408 | -0.0228 | -93.1676
-13 | -1.2849 | 0.01335 | -0.0185 | -96.2472
-12.5 | -1.2523 | 0.01279 | -0.0149 | -97.9124
-12 | -1.2116 | 0.01212 | -0.0127 | -99.967
-11.5 | -1.166 | 0.01155 | -0.0113 | -100.9524
-11 | -1.1177 | 0.01107 | -0.0103 | -100.9666
-10.5 | -1.0675 | 0.01064 | -0.0096 | -100.3289
-10 | -1.0157 | 0.01025 | -0.0091 | -99.0927
-9.5 | -0.9627 | 0.00989 | -0.0088 | -97.3407
-9 | -0.9094 | 0.00952 | -0.0086 | -95.5252
-8.5 | -0.8557 | 0.00913 | -0.0084 | -93.724
-8 | -0.8007 | 0.0088 | -0.0084 | -90.9886
-7.5 | -0.7448 | 0.00853 | -0.0086 | -87.3154
-7 | -0.6885 | 0.00826 | -0.0089 | -83.3535
-6.5 | -0.6321 | 0.00797 | -0.0091 | -79.3099
-6 | -0.5748 | 0.00774 | -0.0095 | -74.2636
-5.5 | -0.5175 | 0.0075 | -0.0099 | -69
-5 | -0.4597 | 0.00729 | -0.0104 | -63.059
-4.5 | -0.4019 | 0.00705 | -0.011 | -57.0071
-4 | -0.3443 | 0.00677 | -0.0115 | -50.8567
-3.5 | -0.2867 | 0.00646 | -0.012 | -44.3808
-3 | -0.2292 | 0.00609 | -0.0125 | -37.6355
-2.5 | -0.1723 | 0.00564 | -0.013 | -30.5496
-2 | -0.1159 | 0.00501 | -0.0136 | -23.1337
-1.5 | -0.0587 | 0.0045 | -0.0142 | -13.0444
-1 | 0.001 | 0.00438 | -0.0151 | 0.22831
-0.5 | 0.0609 | 0.00429 | -0.016 | 14.1958
0 | 0.121 | 0.00426 | -0.0169 | 28.4038
0.5 | 0.1815 | 0.00425 | -0.0178 | 42.7059
1 | 0.2419 | 0.0043 | -0.0188 | 56.2558
1.5 | 0.3023 | 0.00431 | -0.0197 | 70.1392
2 | 0.3625 | 0.00437 | -0.0206 | 82.9519
2.5 | 0.4224 | 0.00445 | -0.0215 | 94.9213
3 | 0.4823 | 0.00454 | -0.0224 | 106.2335
3.5 | 0.5408 | 0.00476 | -0.0231 | 113.6134
4 | 0.5941 | 0.00557 | -0.0232 | 106.6607
4.5 | 0.6486 | 0.00615 | -0.0235 | 105.4634
5 | 0.7027 | 0.00672 | -0.0236 | 104.5685
6 | 0.8099 | 0.00774 | -0.0236 | 104.6382
6.5 | 0.8621 | 0.00827 | -0.0233 | 104.2443
7 | 0.9136 | 0.00881 | -0.023 | 103.7003
7.5 | 0.9646 | 0.00929 | -0.0225 | 103.8321
8 | 1.0157 | 0.00971 | -0.022 | 104.6035
8.5 | 1.0657 | 0.01013 | -0.0214 | 105.2024
9 | 1.1142 | 0.01057 | -0.0206 | 105.4115
9.5 | 1.1608 | 0.01104 | -0.0194 | 105.1449
10 | 1.2044 | 0.01153 | -0.0177 | 104.4579
10.5 | 1.2348 | 0.0121 | -0.0137 | 102.0496
11 | 1.2611 | 0.01279 | -0.0093 | 98.6005
11.5 | 1.2894 | 0.01365 | -0.0058 | 94.4615
12 | 1.3151 | 0.01476 | -0.0024 | 89.0989
12.5 | 1.3414 | 0.01598 | 0.0007 | 83.9424
13 | 1.367 | 0.01718 | 0.0037 | 79.5693
13.5 | 1.4 | 0.0186 | 0.0047 | 75.2688
14 | 1.424 | 0.02045 | 0.0068 | 69.6333
14.5 | 1.4463 | 0.02252 | 0.0088 | 64.2229
15 | 1.4701 | 0.02459 | 0.0104 | 59.7845
15.5 | 1.4924 | 0.02686 | 0.0119 | 55.5622
16 | 1.5132 | 0.02934 | 0.0131 | 51.5746
16.5 | 1.532 | 0.03213 | 0.0142 | 47.6813
17 | 1.5477 | 0.03532 | 0.0151 | 43.8194
17.5 | 1.5616 | 0.0388 | 0.0158 | 40.2474
18 | 1.5754 | 0.04241 | 0.0161 | 37.1469
18.5 | 1.5903 | 0.04607 | 0.0162 | 34.5192
19 | 1.6022 | 0.0501 | 0.0161 | 31.98
19.5 | 1.613 | 0.05443 | 0.0157 | 29.6344
20 | 1.6218 | 0.05907 | 0.015 | 27.4556

## 93. Re 7M Mach 0.25 (1)
BIGFOIL.COM POLAR EXPORT
NACA64-217 a=0.0
NACA64-217 a=0.0 |  |  |  | Cl Max: | 1.344 | at alpha= | 13 | deg
JavaFoil+Calcfoil stall+Eppler ext transition |  |  |  | L/D Max: | 101.547 | at alpha= | 4.5 | deg
Re: | 7000000 |  |  | Cd Min: | 0.00501 | at alpha= | -0.5 | deg
Mach: | 0.25 |  |  | Cl=0 at alpha= | -1 | deg
|  |  |  | @ Cl=0.1, Cd= | 0.0050381
|  |  |  | @ Cl=0.4, Cd= | 0.0052143
|  |  |  | @ Cl=0.6, Cd= | 0.0062037
alpha (deg) | Cl | Cd | Cm | Cl/Cd
-18.5 | -0.675 | 0.14234 | 0.006 | -4.743
-18 | -0.736 | 0.13073 | 0.006 | -5.632
-17.5 | -0.795 | 0.11873 | 0.005 | -6.695
-17 | -0.853 | 0.10564 | 0.005 | -8.07
-16.5 | -0.897 | 0.10113 | 0.005 | -8.869
-16 | -0.971 | 0.0728 | 0.005 | -13.336
-15.5 | -1.059 | 0.0417 | 0.005 | -25.403
-15 | -1.095 | 0.03321 | 0.005 | -32.979
-14.5 | -1.118 | 0.02707 | 0.005 | -41.313
-14 | -1.13 | 0.0237 | 0.004 | -47.668
-13.5 | -1.134 | 0.02116 | 0.003 | -53.575
-13 | -1.131 | 0.01918 | 0.003 | -58.986
-12.5 | -1.123 | 0.01766 | 0.002 | -63.56
-12 | -1.109 | 0.01617 | 0.002 | -68.587
-11.5 | -1.09 | 0.01499 | 0.001 | -72.698
-11 | -1.066 | 0.01412 | 0 | -75.488
-10.5 | -1.037 | 0.01323 | 0 | -78.394
-10 | -1.004 | 0.01243 | -0.001 | -80.755
-9.5 | -0.967 | 0.01177 | -0.002 | -82.16
-9 | -0.926 | 0.01115 | -0.002 | -83.088
-8.5 | -0.882 | 0.01055 | -0.003 | -83.638
-8 | -0.835 | 0.01012 | -0.004 | -82.516
-7.5 | -0.787 | 0.00936 | -0.005 | -84.095
-7 | -0.735 | 0.00933 | -0.005 | -78.751
-6.5 | -0.679 | 0.00901 | -0.006 | -75.321
-6 | -0.621 | 0.00869 | -0.007 | -71.47
-5.5 | -0.562 | 0.00838 | -0.007 | -67.073
-5 | -0.502 | 0.00813 | -0.008 | -61.721
-4.5 | -0.441 | 0.00789 | -0.009 | -55.836
-4 | -0.379 | 0.00758 | -0.01 | -49.945
-3.5 | -0.316 | 0.00562 | -0.01 | -56.28
-3 | -0.254 | 0.00508 | -0.011 | -49.949
-2.5 | -0.19 | 0.00507 | -0.012 | -37.539
-2 | -0.127 | 0.00504 | -0.013 | -25.203
-1.5 | -0.064 | 0.00502 | -0.013 | -12.664
-1 | 0 | 0.00502 | -0.014 | 0.019
-0.5 | 0.064 | 0.00501 | -0.015 | 12.75
0 | 0.128 | 0.00506 | -0.016 | 25.199
0.5 | 0.191 | 0.00506 | -0.016 | 37.823
1 | 0.255 | 0.00512 | -0.017 | 49.818
1.5 | 0.319 | 0.00515 | -0.018 | 61.844
2 | 0.382 | 0.0052 | -0.019 | 73.509
2.5 | 0.445 | 0.00525 | -0.019 | 84.682
3 | 0.508 | 0.00531 | -0.02 | 95.68
3.5 | 0.571 | 0.00604 | -0.021 | 94.558
4 | 0.633 | 0.00639 | -0.022 | 99.105
4.5 | 0.695 | 0.00685 | -0.022 | 101.547
5 | 0.757 | 0.00749 | -0.023 | 101.038
5.5 | 0.817 | 0.00832 | -0.024 | 98.205
6 | 0.867 | 0.00914 | -0.024 | 94.91
6.5 | 0.922 | 0.00972 | -0.025 | 94.869
7 | 0.973 | 0.011 | -0.026 | 88.447
7.5 | 1.025 | 0.01156 | -0.026 | 88.618
8 | 1.075 | 0.01215 | -0.027 | 88.464
8.5 | 1.121 | 0.01283 | -0.028 | 87.314
9 | 1.163 | 0.01362 | -0.028 | 85.415
9.5 | 1.203 | 0.01438 | -0.029 | 83.616
10 | 1.238 | 0.01524 | -0.029 | 81.214
10.5 | 1.268 | 0.01626 | -0.03 | 78.003
11 | 1.295 | 0.01734 | -0.031 | 74.644
11.5 | 1.316 | 0.01839 | -0.031 | 71.542
12 | 1.331 | 0.01976 | -0.032 | 67.38
12.5 | 1.341 | 0.02128 | -0.032 | 62.991
13 | 1.344 | 0.02309 | -0.033 | 58.194
13.5 | 1.34 | 0.0249 | -0.033 | 53.829
14 | 1.325 | 0.02711 | -0.034 | 48.863
14.5 | 1.3 | 0.02973 | -0.034 | 43.726
15 | 1.269 | 0.03229 | -0.035 | 39.299
15.5 | 1.229 | 0.03589 | -0.035 | 34.242
16 | 1.181 | 0.03992 | -0.035 | 29.599
16.5 | 1.125 | 0.04589 | -0.036 | 24.51
17 | 1.058 | 0.05501 | -0.035 | 19.239
17.5 | 0.99 | 0.06359 | -0.035 | 15.572
18 | 0.896 | 0.09013 | -0.033 | 9.945

## 94. Re 7M Mach 0.25 (2)
BIGFOIL.COM POLAR EXPORT
NACA64-217 a=0.0
NACA64-217 a=0.0 |  |  |  | Cl Max: | 1.5629 | at alpha= | 19 | deg
XFOIL ncrit=9 |  |  |  | L/D Max: | 116.59 | at alpha= | 3.5 | deg
Re: | 7000000 |  |  | Cd Min: | 0.07943 | at alpha= | 20 | deg
Mach: | 0.25 |  |  | Cl=0 at alpha= | -1.0113 | deg
|  |  |  | @ Cl=0.1, Cd= | 0.0042965
|  |  |  | @ Cl=0.4, Cd= | 0.0044389
|  |  |  | @ Cl=0.6, Cd= | 0.0054131
alpha (deg) | Cl | Cd | Cm | Cl/Cd
-20 | -1.5196 | 0.06271 | -0.0519 | -24.2322
-19.5 | -1.5115 | 0.05708 | -0.0535 | -26.4804
-19 | -1.5148 | 0.05056 | -0.0551 | -29.9604
-18.5 | -1.5107 | 0.04513 | -0.0558 | -33.4744
-18 | -1.4945 | 0.04104 | -0.0558 | -36.4157
-17.5 | -1.4872 | 0.03644 | -0.0555 | -40.8123
-17 | -1.4652 | 0.03326 | -0.0546 | -44.0529
-16 | -1.437 | 0.02642 | -0.0519 | -54.3906
-15.5 | -1.4183 | 0.02382 | -0.0493 | -59.5424
-15 | -1.3926 | 0.02174 | -0.0469 | -64.057
-14.5 | -1.366 | 0.01984 | -0.0442 | -68.8508
-14 | -1.3386 | 0.01811 | -0.0412 | -73.915
-13.5 | -1.3083 | 0.01668 | -0.0381 | -78.4353
-13 | -1.2779 | 0.01539 | -0.0347 | -83.0344
-12.5 | -1.2463 | 0.01433 | -0.031 | -86.9714
-12 | -1.2161 | 0.01342 | -0.0266 | -90.6185
-11.5 | -1.1899 | 0.01268 | -0.021 | -93.8407
-11 | -1.1483 | 0.01193 | -0.0179 | -96.2531
-10.5 | -1.1002 | 0.01133 | -0.0159 | -97.105
-10 | -1.0487 | 0.01083 | -0.0144 | -96.8329
-9.5 | -0.9951 | 0.01038 | -0.0133 | -95.8671
-9 | -0.94 | 0.00996 | -0.0124 | -94.3775
-8.5 | -0.8842 | 0.00956 | -0.0117 | -92.4895
-8 | -0.8282 | 0.00913 | -0.0112 | -90.7119
-7.5 | -0.7706 | 0.00878 | -0.0109 | -87.7677
-7 | -0.7121 | 0.0085 | -0.0108 | -83.7765
-6.5 | -0.6534 | 0.00818 | -0.0108 | -79.8778
-6 | -0.5943 | 0.00791 | -0.0109 | -75.1327
-5.5 | -0.5345 | 0.00766 | -0.0112 | -69.7781
-4.5 | -0.4147 | 0.00718 | -0.0119 | -57.7577
-4 | -0.3549 | 0.00693 | -0.0123 | -51.2121
-3.5 | -0.2955 | 0.00657 | -0.0127 | -44.9772
-3 | -0.236 | 0.00622 | -0.0132 | -37.9421
-2.5 | -0.1773 | 0.00572 | -0.0136 | -30.9965
-1.5 | -0.0605 | 0.00454 | -0.0147 | -13.326
-1 | 0.0014 | 0.0044 | -0.0156 | 0.31818
-0.5 | 0.0633 | 0.00432 | -0.0165 | 14.6528
0 | 0.1257 | 0.00428 | -0.0174 | 29.3692
0.5 | 0.1883 | 0.0043 | -0.0184 | 43.7907
1 | 0.2508 | 0.00433 | -0.0194 | 57.9215
1.5 | 0.3134 | 0.00436 | -0.0203 | 71.8807
2 | 0.3758 | 0.0044 | -0.0213 | 85.4091
2.5 | 0.438 | 0.0045 | -0.0222 | 97.3333
3 | 0.5 | 0.00458 | -0.0231 | 109.1703
3.5 | 0.5608 | 0.00481 | -0.0238 | 116.5904
4 | 0.6154 | 0.00565 | -0.0237 | 108.9204
4.5 | 0.6714 | 0.00627 | -0.0237 | 107.0813
5 | 0.7266 | 0.0069 | -0.0236 | 105.3043
5.5 | 0.7817 | 0.00746 | -0.0234 | 104.7855
6 | 0.8356 | 0.00804 | -0.0229 | 103.9303
6.5 | 0.8886 | 0.00862 | -0.0223 | 103.0858
7 | 0.9402 | 0.00921 | -0.0213 | 102.0847
7.5 | 0.9918 | 0.00971 | -0.0203 | 102.1421
8 | 1.0428 | 0.01018 | -0.0192 | 102.4361
8.5 | 1.0924 | 0.01065 | -0.0178 | 102.5728
9 | 1.1379 | 0.01119 | -0.0157 | 101.689
9.5 | 1.1718 | 0.01172 | -0.0115 | 99.9829
10 | 1.1964 | 0.01257 | -0.0062 | 95.179
10.5 | 1.2268 | 0.01352 | -0.0025 | 90.7396
11 | 1.2575 | 0.01463 | 0.0009 | 85.9535
11.5 | 1.2851 | 0.01603 | 0.0042 | 80.1684
12 | 1.3125 | 0.01757 | 0.0073 | 74.7012
12.5 | 1.3397 | 0.01919 | 0.0102 | 69.8124
13 | 1.3749 | 0.02096 | 0.011 | 65.5964
14 | 1.4175 | 0.02571 | 0.016 | 55.1342
14.5 | 1.4418 | 0.02818 | 0.0177 | 51.1639
15 | 1.4622 | 0.03112 | 0.0193 | 46.9859
15.5 | 1.4821 | 0.03424 | 0.0206 | 43.2856
16 | 1.4984 | 0.03779 | 0.0217 | 39.6507
16.5 | 1.5106 | 0.04183 | 0.0226 | 36.1128
17 | 1.5225 | 0.04613 | 0.0231 | 33.0046
17.5 | 1.5377 | 0.05026 | 0.0233 | 30.5949
18 | 1.5493 | 0.0549 | 0.0232 | 28.2204
18.5 | 1.5573 | 0.06007 | 0.0227 | 25.9248
19 | 1.5629 | 0.06573 | 0.0217 | 23.7776
19.5 | 1.5627 | 0.07228 | 0.0201 | 21.6201
20 | 1.5599 | 0.07943 | 0.0179 | 19.6387

## 95. Re 7M Mach 0.50 (1)
BIGFOIL.COM POLAR EXPORT
NACA64-217 a=0.0
NACA64-217 a=0.0 |  |  |  | Cl Max: | 1.202 | at alpha= | 19.5 | deg
JavaFoil+Calcfoil stall+Eppler ext transition |  |  |  | L/D Max: | 97.192 | at alpha= | 4 | deg
Re: | 7000000 |  |  | Cd Min: | 0.00514 | at alpha= | -1.5 | deg
Mach: | 0.5 |  |  | Cl=0 at alpha= | -1 | deg
|  |  |  | @ Cl=0.1, Cd= | 0.005196
|  |  |  | @ Cl=0.4, Cd= | 0.0054258
|  |  |  | @ Cl=0.6, Cd= | 0.0064216
alpha (deg) | Cl | Cd | Cm | Cl/Cd
-20 | -1.065 | 0.15589 | 0.008 | -6.83
-19.5 | -1.037 | 0.15006 | 0.007 | -6.913
-19 | -1.018 | 0.1424 | 0.007 | -7.149
-18.5 | -0.987 | 0.1386 | 0.007 | -7.121
-18 | -0.955 | 0.13501 | 0.006 | -7.075
-17.5 | -0.926 | 0.13071 | 0.005 | -7.085
-17 | -0.902 | 0.13159 | 0.005 | -6.858
-16.5 | -0.874 | 0.12303 | 0.005 | -7.107
-16 | -0.844 | 0.12121 | 0.004 | -6.96
-15.5 | -0.814 | 0.11622 | 0.004 | -7.005
-15 | -0.787 | 0.10987 | 0.003 | -7.16
-14.5 | -0.761 | 0.1086 | 0.003 | -7.008
-14 | -0.731 | 0.10329 | 0.003 | -7.077
-13.5 | -0.703 | 0.09569 | 0.002 | -7.349
-13 | -0.676 | 0.08831 | 0.002 | -7.655
-12.5 | -0.652 | 0.07861 | 0.001 | -8.295
-12 | -0.619 | 0.08693 | 0.001 | -7.123
-11.5 | -0.592 | 0.07792 | 0.001 | -7.604
-11 | -0.569 | 0.06886 | 0 | -8.257
-10.5 | -0.623 | 0.02273 | 0 | -27.394
-10 | -0.506 | 0.07347 | -0.001 | -6.893
-9.5 | -0.483 | 0.0599 | -0.001 | -8.062
-9 | -0.737 | 0.01642 | -0.003 | -44.904
-8.5 | -0.829 | 0.01449 | -0.003 | -57.222
-8 | -0.834 | 0.01317 | -0.004 | -63.336
-7.5 | -0.812 | 0.01207 | -0.005 | -67.273
-7 | -0.774 | 0.01126 | -0.006 | -68.79
-6.5 | -0.727 | 0.01062 | -0.007 | -68.468
-6 | -0.674 | 0.01003 | -0.007 | -67.153
-5.5 | -0.615 | 0.00958 | -0.008 | -64.187
-5 | -0.556 | 0.00913 | -0.009 | -60.919
-4.5 | -0.49 | 0.00876 | -0.01 | -55.934
-4 | -0.422 | 0.00835 | -0.011 | -50.477
-3.5 | -0.353 | 0.00796 | -0.012 | -44.326
-3 | -0.283 | 0.00525 | -0.013 | -53.884
-2.5 | -0.213 | 0.00525 | -0.013 | -40.477
-2 | -0.142 | 0.00521 | -0.014 | -27.235
-1.5 | -0.071 | 0.00514 | -0.015 | -13.826
-1 | 0 | 0.00517 | -0.016 | 0.021
-0.5 | 0.071 | 0.0052 | -0.017 | 13.722
0 | 0.143 | 0.00519 | -0.018 | 27.485
0.5 | 0.214 | 0.00522 | -0.018 | 40.948
1 | 0.285 | 0.00531 | -0.019 | 53.739
1.5 | 0.356 | 0.00537 | -0.02 | 66.357
2 | 0.427 | 0.00546 | -0.021 | 78.319
2.5 | 0.496 | 0.00551 | -0.022 | 90.153
3 | 0.567 | 0.0062 | -0.023 | 91.455
3.5 | 0.637 | 0.00667 | -0.023 | 95.585
4 | 0.707 | 0.00727 | -0.024 | 97.192
4.5 | 0.767 | 0.00799 | -0.025 | 96.003
5 | 0.829 | 0.00898 | -0.025 | 92.298
5.5 | 0.888 | 0.01033 | -0.026 | 85.896
6 | 0.944 | 0.01225 | -0.027 | 77.041
6.5 | 0.999 | 0.013 | -0.028 | 76.821
7 | 1.05 | 0.01394 | -0.028 | 75.364
7.5 | 1.096 | 0.01502 | -0.029 | 72.977
8 | 1.134 | 0.01619 | -0.03 | 70.048
8.5 | 1.155 | 0.0175 | -0.03 | 65.999
9 | 1.151 | 0.01917 | -0.031 | 60.051
9.5 | 1.097 | 0.02125 | -0.032 | 51.638
10 | 0.721 | 0.02653 | -0.032 | 27.186
10.5 | 0.754 | 0.02681 | -0.033 | 28.142
11 | 0.757 | 0.03879 | -0.031 | 19.511
11.5 | 0.816 | 0.0289 | -0.034 | 28.25
12 | 0.839 | 0.03443 | -0.034 | 24.361
12.5 | 0.774 | 0.08137 | -0.025 | 9.51
13 | 0.797 | 0.09073 | -0.025 | 8.788
13.5 | 0.813 | 0.09594 | -0.021 | 8.476
14 | 0.854 | 0.09619 | -0.026 | 8.882
14.5 | 0.885 | 0.10284 | -0.027 | 8.603
15 | 0.898 | 0.1098 | -0.024 | 8.174
15.5 | 0.95 | 0.10148 | -0.03 | 9.36
16 | 0.978 | 0.10942 | -0.03 | 8.934
16.5 | 0.979 | 0.1239 | -0.025 | 7.903
17 | 1.026 | 0.11882 | -0.03 | 8.635
17.5 | 1.089 | 0.10232 | -0.035 | 10.648
18 | 1.063 | 0.13461 | -0.028 | 7.896
18.5 | 1.097 | 0.13774 | -0.03 | 7.962
19 | 1.171 | 0.11249 | -0.037 | 10.413
19.5 | 1.202 | 0.11687 | -0.038 | 10.289
20 | 1.174 | 0.15059 | -0.031 | 7.794

## 96. Re 7M Mach 0.50 (2)
BIGFOIL.COM POLAR EXPORT
NACA64-217 a=0.0
NACA64-217 a=0.0 |  |  |  | Cl Max: | 1.2649 | at alpha= | 13 | deg
XFOIL ncrit=9 |  |  |  | L/D Max: | 129.208 | at alpha= | 3.5 | deg
Re: | 7000000 |  |  | Cd Min: | 0.16733 | at alpha= | 18 | deg
Mach: | 0.5 |  |  | Cl=0 at alpha= | -1.0196 | deg
|  |  |  | @ Cl=0.1, Cd= | 0.0044605
|  |  |  | @ Cl=0.4, Cd= | 0.0045899
|  |  |  | @ Cl=0.6, Cd= | 0.0048725
alpha (deg) | Cl | Cd | Cm | Cl/Cd
-15 | -0.7542 | 0.1209 | -0.0208 | -6.2382
-14.5 | -0.7841 | 0.10602 | -0.0312 | -7.3958
-14 | -0.8101 | 0.09167 | -0.0408 | -8.8371
-13.5 | -0.8345 | 0.07796 | -0.0506 | -10.7042
-13 | -0.8669 | 0.06497 | -0.0594 | -13.3431
-12.5 | -0.896 | 0.05412 | -0.0654 | -16.5558
-12 | -0.9226 | 0.04484 | -0.069 | -20.5754
-11.5 | -0.9465 | 0.03692 | -0.07 | -25.6365
-11 | -0.9651 | 0.03034 | -0.0686 | -31.8095
-10.5 | -0.9792 | 0.02475 | -0.0651 | -39.5636
-10 | -0.9832 | 0.02033 | -0.0599 | -48.362
-9.5 | -0.9761 | 0.01691 | -0.054 | -57.7232
-9 | -0.96 | 0.01431 | -0.0476 | -67.086
-8.5 | -0.9358 | 0.01251 | -0.0407 | -74.8042
-8 | -0.9117 | 0.01138 | -0.0323 | -80.1142
-7.5 | -0.8631 | 0.01053 | -0.0273 | -81.9658
-7 | -0.8051 | 0.00983 | -0.0238 | -81.9023
-6.5 | -0.7411 | 0.0093 | -0.0214 | -79.6882
-6 | -0.6747 | 0.00887 | -0.0197 | -76.0654
-5.5 | -0.6075 | 0.00844 | -0.0184 | -71.9787
-5 | -0.5391 | 0.00811 | -0.0175 | -66.4735
-4.5 | -0.4702 | 0.00778 | -0.017 | -60.437
-4 | -0.401 | 0.00751 | -0.0168 | -53.3955
-3.5 | -0.3321 | 0.00719 | -0.0167 | -46.1892
-3 | -0.2652 | 0.00672 | -0.0166 | -39.4643
-2.5 | -0.1985 | 0.00621 | -0.0167 | -31.9646
-2 | -0.134 | 0.00541 | -0.0167 | -24.7689
-1.5 | -0.0686 | 0.00467 | -0.0169 | -14.6895
-1 | 0.0028 | 0.00456 | -0.0179 | 0.61404
-0.5 | 0.0746 | 0.00445 | -0.0189 | 16.764
0 | 0.147 | 0.00448 | -0.0199 | 32.8125
0.5 | 0.2193 | 0.00449 | -0.021 | 48.8419
1 | 0.2919 | 0.00452 | -0.0221 | 64.5796
1.5 | 0.364 | 0.00458 | -0.0231 | 79.476
2 | 0.4369 | 0.0046 | -0.0242 | 94.9783
2.5 | 0.5093 | 0.00469 | -0.025 | 108.5928
3 | 0.5815 | 0.00481 | -0.0258 | 120.894
3.5 | 0.6525 | 0.00505 | -0.0262 | 129.2079
4 | 0.7119 | 0.00606 | -0.0251 | 117.4752
4.5 | 0.7699 | 0.00699 | -0.0236 | 110.1431
5 | 0.8262 | 0.00788 | -0.0216 | 104.8477
5.5 | 0.8812 | 0.00866 | -0.0191 | 101.7552
6 | 0.9292 | 0.00953 | -0.0155 | 97.5026
6.5 | 0.9558 | 0.0105 | -0.0082 | 91.0286
7 | 0.9824 | 0.01169 | -0.0018 | 84.0376
7.5 | 1.0174 | 0.01304 | 0.0029 | 78.0215
8 | 1.0548 | 0.01454 | 0.007 | 72.5447
8.5 | 1.0892 | 0.01636 | 0.0111 | 66.577
9 | 1.1242 | 0.01831 | 0.0149 | 61.3981
9.5 | 1.1532 | 0.0207 | 0.0189 | 55.7101
10 | 1.1838 | 0.02318 | 0.0226 | 51.0699
10.5 | 1.2104 | 0.02601 | 0.0262 | 46.5359
11 | 1.234 | 0.02923 | 0.0296 | 42.2169
11.5 | 1.2514 | 0.0331 | 0.0328 | 37.8066
12 | 1.2603 | 0.03776 | 0.0356 | 33.3766
12.5 | 1.2642 | 0.04306 | 0.0379 | 29.359
13 | 1.2649 | 0.05086 | 0.0353 | 24.8702
13.5 | 1.2421 | 0.05843 | 0.0365 | 21.2579
14 | 1.221 | 0.06735 | 0.035 | 18.1292
14.5 | 1.197 | 0.07734 | 0.0318 | 15.4771
15 | 1.1708 | 0.0885 | 0.0267 | 13.2294
15.5 | 1.1408 | 0.10103 | 0.0198 | 11.2917
16 | 1.1132 | 0.1141 | 0.0117 | 9.7564
16.5 | 1.0868 | 0.12767 | 0.0027 | 8.5126
17 | 1.0669 | 0.14088 | -0.0062 | 7.5731
17.5 | 1.0482 | 0.15427 | -0.0156 | 6.7946
18 | 1.0339 | 0.16733 | -0.0247 | 6.1788

## 97. Re 8M Mach 0.00 (1)
BIGFOIL.COM POLAR EXPORT
NACA64-217 a=0.0
NACA64-217 a=0.0 |  |  |  | Cl Max: | 1.424 | at alpha= | 14.5 | deg
JavaFoil+Calcfoil stall+Eppler ext transition |  |  |  | L/D Max: | 101.089 | at alpha= | 5 | deg
Re: | 8000000 |  |  | Cd Min: | 0.00489 | at alpha= | -1.5 | deg
Mach: | 0 |  |  | Cl=0 at alpha= | -1 | deg
|  |  |  | @ Cl=0.1, Cd= | 0.0049184
|  |  |  | @ Cl=0.4, Cd= | 0.0051148
|  |  |  | @ Cl=0.6, Cd= | 0.0062363
alpha (deg) | Cl | Cd | Cm | Cl/Cd
-20 | -1.056 | 0.06994 | 0.009 | -15.101
-19.5 | -1.09 | 0.06086 | 0.009 | -17.91
-19 | -1.125 | 0.05137 | 0.009 | -21.894
-18.5 | -1.154 | 0.04515 | 0.008 | -25.558
-18 | -1.182 | 0.0391 | 0.008 | -30.236
-17.5 | -1.2 | 0.03713 | 0.008 | -32.313
-17 | -1.222 | 0.03244 | 0.007 | -37.672
-16.5 | -1.238 | 0.02911 | 0.007 | -42.53
-16 | -1.254 | 0.02527 | 0.006 | -49.625
-15.5 | -1.258 | 0.02354 | 0.006 | -53.444
-15 | -1.254 | 0.02155 | 0.005 | -58.19
-14.5 | -1.244 | 0.01976 | 0.005 | -62.967
-14 | -1.231 | 0.01813 | 0.004 | -67.877
-13.5 | -1.213 | 0.01689 | 0.003 | -71.818
-13 | -1.192 | 0.0158 | 0.003 | -75.452
-12.5 | -1.168 | 0.01477 | 0.002 | -79.105
-12 | -1.141 | 0.0139 | 0.002 | -82.107
-11.5 | -1.111 | 0.01313 | 0.001 | -84.603
-11 | -1.078 | 0.01234 | 0 | -87.314
-10.5 | -1.041 | 0.01176 | 0 | -88.563
-10 | -1.002 | 0.01119 | -0.001 | -89.535
-9.5 | -0.961 | 0.01066 | -0.002 | -90.101
-9 | -0.916 | 0.0102 | -0.002 | -89.835
-8.5 | -0.874 | 0.00975 | -0.003 | -89.652
-8 | -0.823 | 0.00939 | -0.004 | -87.659
-7.5 | -0.77 | 0.00906 | -0.004 | -85
-7 | -0.716 | 0.00875 | -0.005 | -81.789
-6.5 | -0.66 | 0.00848 | -0.006 | -77.869
-6 | -0.603 | 0.0082 | -0.007 | -73.591
-5.5 | -0.546 | 0.00795 | -0.007 | -68.611
-5 | -0.487 | 0.00775 | -0.008 | -62.805
-4.5 | -0.427 | 0.00754 | -0.009 | -56.663
-4 | -0.367 | 0.00728 | -0.009 | -50.391
-3.5 | -0.306 | 0.0058 | -0.01 | -52.799
-3 | -0.246 | 0.00498 | -0.011 | -49.317
-2.5 | -0.184 | 0.00495 | -0.012 | -37.242
-2 | -0.123 | 0.00492 | -0.012 | -24.992
-1.5 | -0.062 | 0.00489 | -0.013 | -12.585
-1 | 0 | 0.00491 | -0.014 | 0.019
-0.5 | 0.062 | 0.0049 | -0.014 | 12.615
0 | 0.124 | 0.00493 | -0.015 | 25.079
0.5 | 0.185 | 0.00495 | -0.016 | 37.408
1 | 0.247 | 0.005 | -0.017 | 49.414
1.5 | 0.309 | 0.00502 | -0.017 | 61.445
2 | 0.37 | 0.0051 | -0.018 | 72.652
2.5 | 0.431 | 0.00513 | -0.019 | 83.876
3 | 0.492 | 0.00567 | -0.02 | 86.658
3.5 | 0.553 | 0.00597 | -0.02 | 92.619
4 | 0.613 | 0.00631 | -0.021 | 97.297
4.5 | 0.674 | 0.00672 | -0.022 | 100.256
5 | 0.733 | 0.00725 | -0.022 | 101.089
5.5 | 0.792 | 0.00794 | -0.023 | 99.74
6 | 0.85 | 0.00863 | -0.024 | 98.547
6.5 | 0.9 | 0.00908 | -0.024 | 99.065
7 | 0.951 | 0.01016 | -0.025 | 93.595
7.5 | 1.002 | 0.0106 | -0.026 | 94.532
8 | 1.052 | 0.01109 | -0.026 | 94.86
8.5 | 1.1 | 0.01168 | -0.027 | 94.175
9 | 1.144 | 0.01227 | -0.027 | 93.253
9.5 | 1.187 | 0.01293 | -0.028 | 91.787
10 | 1.226 | 0.0136 | -0.029 | 90.144
10.5 | 1.263 | 0.01442 | -0.029 | 87.59
11 | 1.296 | 0.01521 | -0.03 | 85.209
11.5 | 1.327 | 0.01609 | -0.03 | 82.471
12 | 1.353 | 0.01716 | -0.031 | 78.863
12.5 | 1.377 | 0.0182 | -0.032 | 75.624
13 | 1.396 | 0.01943 | -0.032 | 71.878
13.5 | 1.412 | 0.02073 | -0.033 | 68.116
14 | 1.42 | 0.02224 | -0.033 | 63.867
14.5 | 1.424 | 0.02382 | -0.034 | 59.79
15 | 1.423 | 0.02565 | -0.034 | 55.475
15.5 | 1.418 | 0.02755 | -0.035 | 51.476
16 | 1.409 | 0.02991 | -0.035 | 47.103
16.5 | 1.396 | 0.03218 | -0.036 | 43.397
17 | 1.379 | 0.03509 | -0.036 | 39.308
17.5 | 1.36 | 0.03793 | -0.036 | 35.854
18 | 1.337 | 0.04122 | -0.037 | 32.449
18.5 | 1.31 | 0.04401 | -0.037 | 29.763
19 | 1.277 | 0.04859 | -0.037 | 26.279
19.5 | 1.239 | 0.05515 | -0.038 | 22.473

## 98. Re 8M Mach 0.00 (2)
BIGFOIL.COM POLAR EXPORT
NACA64-217 a=0.0
NACA64-217 a=0.0 |  |  |  | Cl Max: | 1.6458 | at alpha= | 20 | deg
XFOIL ncrit=9 |  |  |  | L/D Max: | 109.104 | at alpha= | 3.5 | deg
Re: | 8000000 |  |  | Cd Min: | 0.05409 | at alpha= | 20 | deg
Mach: | 0 |  |  | Cl=0 at alpha= | -1.0093 | deg
|  |  |  | @ Cl=0.1, Cd= | 0.004184
|  |  |  | @ Cl=0.4, Cd= | 0.0043299
|  |  |  | @ Cl=0.6, Cd= | 0.005738
alpha (deg) | Cl | Cd | Cm | Cl/Cd
-20 | -1.6324 | 0.03617 | -0.0427 | -45.1313
-19.5 | -1.6159 | 0.03311 | -0.0424 | -48.804
-19 | -1.5977 | 0.03036 | -0.0418 | -52.6252
-18.5 | -1.5771 | 0.02792 | -0.0409 | -56.4864
-18 | -1.555 | 0.02572 | -0.0399 | -60.4588
-17.5 | -1.535 | 0.02345 | -0.0384 | -65.4584
-17 | -1.5152 | 0.02129 | -0.0366 | -71.1696
-16.5 | -1.4914 | 0.01969 | -0.0347 | -75.744
-16 | -1.4678 | 0.01819 | -0.0323 | -80.6927
-15.5 | -1.4422 | 0.01686 | -0.0297 | -85.5397
-15 | -1.4145 | 0.01573 | -0.0271 | -89.9237
-14.5 | -1.3861 | 0.01475 | -0.0242 | -93.9729
-14 | -1.3579 | 0.01391 | -0.0209 | -97.6204
-13.5 | -1.3308 | 0.01324 | -0.0168 | -100.5136
-13 | -1.2984 | 0.01272 | -0.0133 | -102.0755
-12.5 | -1.255 | 0.01222 | -0.0118 | -102.7005
-12 | -1.2111 | 0.01164 | -0.0103 | -104.0464
-11.5 | -1.1646 | 0.01112 | -0.0092 | -104.7302
-11 | -1.1157 | 0.01066 | -0.0085 | -104.6623
-10.5 | -1.0652 | 0.01024 | -0.008 | -104.0234
-10 | -1.0132 | 0.00988 | -0.0077 | -102.5506
-9.5 | -0.9601 | 0.00955 | -0.0076 | -100.534
-9 | -0.9062 | 0.00923 | -0.0076 | -98.1798
-8.5 | -0.8526 | 0.00886 | -0.0075 | -96.2302
-8 | -0.7978 | 0.00855 | -0.0077 | -93.3099
-7.5 | -0.7421 | 0.00828 | -0.0079 | -89.6256
-7 | -0.6858 | 0.00805 | -0.0083 | -85.1925
-6.5 | -0.6297 | 0.00776 | -0.0086 | -81.1469
-6 | -0.5728 | 0.00755 | -0.0091 | -75.8675
-5.5 | -0.5155 | 0.00731 | -0.0096 | -70.5198
-5 | -0.458 | 0.00712 | -0.0101 | -64.3258
-4.5 | -0.4003 | 0.00689 | -0.0107 | -58.0987
-4 | -0.3428 | 0.00665 | -0.0112 | -51.5489
-3.5 | -0.2854 | 0.00634 | -0.0118 | -45.0158
-3 | -0.2279 | 0.00603 | -0.0124 | -37.7944
-2.5 | -0.1709 | 0.00561 | -0.013 | -30.4635
-2 | -0.1141 | 0.00511 | -0.0136 | -22.3288
-1.5 | -0.0577 | 0.00454 | -0.0142 | -12.7093
-1 | 0.0011 | 0.00429 | -0.015 | 0.25641
-0.5 | 0.0606 | 0.00425 | -0.0159 | 14.2588
0 | 0.1203 | 0.00415 | -0.0168 | 28.988
0.5 | 0.1803 | 0.00417 | -0.0177 | 43.2374
1 | 0.2405 | 0.00418 | -0.0187 | 57.5359
1.5 | 0.3004 | 0.00424 | -0.0196 | 70.8491
2 | 0.3603 | 0.00427 | -0.0206 | 84.3794
2.5 | 0.4199 | 0.00436 | -0.0215 | 96.3073
3 | 0.4794 | 0.00444 | -0.0223 | 107.973
3.5 | 0.5357 | 0.00491 | -0.0229 | 109.1039
4 | 0.5892 | 0.00564 | -0.0231 | 104.4681
4.5 | 0.6443 | 0.00614 | -0.0234 | 104.9349
5 | 0.6983 | 0.00668 | -0.0236 | 104.5359
5.5 | 0.7524 | 0.00714 | -0.0237 | 105.3782
6 | 0.8057 | 0.00764 | -0.0238 | 105.4581
6.5 | 0.8586 | 0.0081 | -0.0237 | 106
7 | 0.9099 | 0.00862 | -0.0234 | 105.5568
7.5 | 0.9617 | 0.00905 | -0.0232 | 106.2652
8 | 1.0132 | 0.00944 | -0.0229 | 107.3305
8.5 | 1.064 | 0.00983 | -0.0225 | 108.2401
9 | 1.1131 | 0.01026 | -0.0219 | 108.4893
9.5 | 1.1611 | 0.01067 | -0.0211 | 108.8191
10 | 1.2063 | 0.01114 | -0.0198 | 108.2855
10.5 | 1.2476 | 0.01166 | -0.0179 | 106.9983
11 | 1.2767 | 0.01216 | -0.0137 | 104.9918
11.5 | 1.3016 | 0.01291 | -0.0094 | 100.8211
12 | 1.3266 | 0.0139 | -0.0057 | 95.4388
12.5 | 1.3546 | 0.01491 | -0.0027 | 90.8518
13 | 1.3819 | 0.01603 | 0 | 86.2071
14.5 | 1.4598 | 0.02067 | 0.0062 | 70.6241
15 | 1.4849 | 0.02252 | 0.0078 | 65.9369
15.5 | 1.5076 | 0.0246 | 0.0094 | 61.2846
16 | 1.5281 | 0.02692 | 0.0108 | 56.7645
16.5 | 1.5472 | 0.02949 | 0.012 | 52.4652
17 | 1.5639 | 0.03238 | 0.0131 | 48.2983
17.5 | 1.5786 | 0.03561 | 0.0139 | 44.3302
18 | 1.5953 | 0.03877 | 0.0144 | 41.1478
18.5 | 1.6108 | 0.04214 | 0.0146 | 38.225
19 | 1.624 | 0.04586 | 0.0147 | 35.4121
19.5 | 1.6356 | 0.04983 | 0.0145 | 32.8236
20 | 1.6458 | 0.05409 | 0.0141 | 30.4271

## 99. Re 8M Mach 0.10 (1)
BIGFOIL.COM POLAR EXPORT
NACA64-217 a=0.0
NACA64-217 a=0.0 |  |  |  | Cl Max: | 1.411 | at alpha= | 14 | deg
JavaFoil+Calcfoil stall+Eppler ext transition |  |  |  | L/D Max: | 106.849 | at alpha= | 6 | deg
Re: | 8000000 |  |  | Cd Min: | 0.00491 | at alpha= | -1.5 | deg
Mach: | 0.1 |  |  | Cl=0 at alpha= | -1 | deg
|  |  |  | @ Cl=0.1, Cd= | 0.0049139
|  |  |  | @ Cl=0.4, Cd= | 0.0051129
|  |  |  | @ Cl=0.6, Cd= | 0.006258
alpha (deg) | Cl | Cd | Cm | Cl/Cd
-20 | -0.98 | 0.09033 | 0.009 | -10.844
-19.5 | -1.029 | 0.07099 | 0.009 | -14.488
-19 | -1.07 | 0.0582 | 0.009 | -18.391
-18.5 | -1.106 | 0.05011 | 0.008 | -22.071
-18 | -1.132 | 0.04671 | 0.008 | -24.227
-17.5 | -1.162 | 0.04053 | 0.008 | -28.661
-17 | -1.188 | 0.03551 | 0.007 | -33.45
-16.5 | -1.211 | 0.03088 | 0.007 | -39.216
-16 | -1.228 | 0.02768 | 0.006 | -44.359
-15.5 | -1.239 | 0.02449 | 0.006 | -50.605
-15 | -1.239 | 0.02231 | 0.005 | -55.538
-14.5 | -1.231 | 0.02037 | 0.005 | -60.455
-14 | -1.22 | 0.0187 | 0.004 | -65.238
-13.5 | -1.205 | 0.01739 | 0.003 | -69.268
-13 | -1.186 | 0.01613 | 0.003 | -73.538
-12.5 | -1.164 | 0.01512 | 0.002 | -76.995
-12 | -1.139 | 0.01402 | 0.002 | -81.223
-11.5 | -1.109 | 0.01333 | 0.001 | -83.236
-11 | -1.077 | 0.01255 | 0 | -85.823
-10.5 | -1.042 | 0.0119 | 0 | -87.549
-10 | -1.003 | 0.01136 | -0.001 | -88.329
-9.5 | -0.962 | 0.01076 | -0.002 | -89.393
-9 | -0.918 | 0.01031 | -0.002 | -89.076
-8.5 | -0.873 | 0.00902 | -0.003 | -96.727
-8 | -0.826 | 0.00952 | -0.004 | -86.735
-7.5 | -0.773 | 0.00909 | -0.004 | -85.089
-7 | -0.719 | 0.00877 | -0.005 | -81.969
-6.5 | -0.663 | 0.00849 | -0.006 | -78.113
-6 | -0.606 | 0.00821 | -0.007 | -73.847
-5.5 | -0.548 | 0.00803 | -0.007 | -68.249
-5 | -0.489 | 0.00781 | -0.008 | -62.625
-4.5 | -0.429 | 0.00759 | -0.009 | -56.551
-4 | -0.369 | 0.00728 | -0.009 | -50.682
-3.5 | -0.308 | 0.0058 | -0.01 | -53.076
-3 | -0.247 | 0.005 | -0.011 | -49.374
-2.5 | -0.185 | 0.00497 | -0.012 | -37.294
-2 | -0.124 | 0.00494 | -0.012 | -25.015
-1.5 | -0.062 | 0.00491 | -0.013 | -12.599
-1 | 0 | 0.00493 | -0.014 | 0.019
-0.5 | 0.062 | 0.00492 | -0.015 | 12.629
0 | 0.124 | 0.00491 | -0.015 | 25.268
0.5 | 0.186 | 0.00494 | -0.016 | 37.673
1 | 0.248 | 0.00499 | -0.017 | 49.69
1.5 | 0.31 | 0.00503 | -0.017 | 61.665
2 | 0.372 | 0.00509 | -0.018 | 73.112
2.5 | 0.433 | 0.00514 | -0.019 | 84.114
3 | 0.494 | 0.0057 | -0.02 | 86.653
3.5 | 0.556 | 0.00602 | -0.02 | 92.313
4 | 0.617 | 0.00635 | -0.021 | 97.041
4.5 | 0.677 | 0.00674 | -0.022 | 100.461
5 | 0.737 | 0.00728 | -0.023 | 101.193
5.5 | 0.796 | 0.00797 | -0.023 | 99.892
6 | 0.85 | 0.00795 | -0.024 | 106.849
6.5 | 0.903 | 0.00914 | -0.025 | 98.859
7 | 0.954 | 0.01024 | -0.025 | 93.173
7.5 | 1.006 | 0.01071 | -0.026 | 93.922
8 | 1.056 | 0.01122 | -0.026 | 94.166
8.5 | 1.103 | 0.01181 | -0.027 | 93.395
9 | 1.148 | 0.01241 | -0.028 | 92.523
9.5 | 1.19 | 0.01308 | -0.028 | 90.948
10 | 1.229 | 0.01378 | -0.029 | 89.201
10.5 | 1.265 | 0.01463 | -0.029 | 86.47
11 | 1.298 | 0.01544 | -0.03 | 84.037
11.5 | 1.327 | 0.01635 | -0.031 | 81.163
12 | 1.352 | 0.01746 | -0.031 | 77.45
12.5 | 1.374 | 0.01855 | -0.032 | 74.072
13 | 1.391 | 0.0198 | -0.032 | 70.277
13.5 | 1.405 | 0.0213 | -0.033 | 65.938
14 | 1.411 | 0.02264 | -0.033 | 62.32
14.5 | 1.411 | 0.02438 | -0.034 | 57.885
15 | 1.407 | 0.02632 | -0.034 | 53.468
15.5 | 1.399 | 0.02832 | -0.035 | 49.393
16 | 1.384 | 0.03127 | -0.035 | 44.265
16.5 | 1.368 | 0.03366 | -0.036 | 40.642
17 | 1.347 | 0.03641 | -0.036 | 37.001
17.5 | 1.323 | 0.03984 | -0.036 | 33.201
18 | 1.296 | 0.0431 | -0.037 | 30.071
18.5 | 1.263 | 0.04619 | -0.037 | 27.353
19 | 1.225 | 0.05146 | -0.037 | 23.802

## 100. Re 8M Mach 0.10 (2)
BIGFOIL.COM POLAR EXPORT
NACA64-217 a=0.0
NACA64-217 a=0.0 |  |  |  | Cl Max: | 1.6372 | at alpha= | 20 | deg
XFOIL ncrit=9 |  |  |  | L/D Max: | 109.614 | at alpha= | 3.5 | deg
Re: | 8000000 |  |  | Cd Min: | 0.0573 | at alpha= | 20 | deg
Mach: | 0.1 |  |  | Cl=0 at alpha= | -1.0093 | deg
|  |  |  | @ Cl=0.1, Cd= | 0.0041853
|  |  |  | @ Cl=0.4, Cd= | 0.0043322
|  |  |  | @ Cl=0.6, Cd= | 0.0057232
alpha (deg) | Cl | Cd | Cm | Cl/Cd
-20 | -1.627 | 0.03876 | -0.0452 | -41.9763
-19.5 | -1.612 | 0.03537 | -0.045 | -45.5753
-19 | -1.5951 | 0.03229 | -0.0445 | -49.3992
-18.5 | -1.5755 | 0.02961 | -0.0437 | -53.2084
-18 | -1.554 | 0.0272 | -0.0427 | -57.1324
-16.5 | -1.4896 | 0.02076 | -0.0379 | -71.7534
-16 | -1.4673 | 0.01906 | -0.0354 | -76.9832
-15.5 | -1.4421 | 0.01759 | -0.0328 | -81.9841
-15 | -1.4148 | 0.01632 | -0.0302 | -86.6912
-14.5 | -1.3861 | 0.01524 | -0.0273 | -90.9514
-14 | -1.3575 | 0.01429 | -0.0241 | -94.9965
-13.5 | -1.3286 | 0.01353 | -0.0204 | -98.1966
-13 | -1.3026 | 0.01292 | -0.0157 | -100.8204
-12.5 | -1.2611 | 0.0124 | -0.0136 | -101.7016
-12 | -1.2168 | 0.01185 | -0.012 | -102.6835
-11.5 | -1.171 | 0.01128 | -0.0106 | -103.8121
-11 | -1.1225 | 0.01079 | -0.0096 | -104.0315
-10.5 | -1.0719 | 0.01035 | -0.0089 | -103.5652
-10 | -1.0197 | 0.00997 | -0.0085 | -102.2768
-9.5 | -0.9663 | 0.00963 | -0.0083 | -100.3427
-9 | -0.9121 | 0.0093 | -0.0082 | -98.0753
-8.5 | -0.858 | 0.00893 | -0.0081 | -96.0806
-8 | -0.803 | 0.0086 | -0.0081 | -93.3721
-7.5 | -0.7469 | 0.00832 | -0.0083 | -89.7716
-6.5 | -0.6336 | 0.0078 | -0.0089 | -81.2308
-6 | -0.5763 | 0.00757 | -0.0093 | -76.1295
-5.5 | -0.5187 | 0.00734 | -0.0098 | -70.6676
-5 | -0.4607 | 0.00715 | -0.0103 | -64.4336
-4.5 | -0.4027 | 0.00692 | -0.0108 | -58.1936
-3.5 | -0.2871 | 0.00635 | -0.0119 | -45.2126
-3 | -0.2292 | 0.00605 | -0.0125 | -37.8843
-2.5 | -0.1718 | 0.00563 | -0.0131 | -30.5151
-2 | -0.1147 | 0.00513 | -0.0137 | -22.3587
-1.5 | -0.0581 | 0.00454 | -0.0142 | -12.7974
-1 | 0.0011 | 0.0043 | -0.0151 | 0.25581
-0.5 | 0.0611 | 0.00425 | -0.016 | 14.3765
0 | 0.1212 | 0.00415 | -0.0169 | 29.2048
0.5 | 0.1816 | 0.00418 | -0.0178 | 43.445
1 | 0.2421 | 0.00419 | -0.0188 | 57.7804
1.5 | 0.3024 | 0.00425 | -0.0197 | 71.1529
2 | 0.3627 | 0.00427 | -0.0207 | 84.9415
2.5 | 0.4227 | 0.00437 | -0.0216 | 96.7277
3 | 0.4826 | 0.00445 | -0.0225 | 108.4494
3.5 | 0.5393 | 0.00492 | -0.023 | 109.6138
4 | 0.593 | 0.00566 | -0.0231 | 104.7703
4.5 | 0.6484 | 0.00616 | -0.0235 | 105.2597
5 | 0.7026 | 0.00671 | -0.0236 | 104.7094
5.5 | 0.7569 | 0.00719 | -0.0237 | 105.2712
6 | 0.8106 | 0.00768 | -0.0237 | 105.5469
6.5 | 0.8636 | 0.00816 | -0.0236 | 105.8333
7 | 0.915 | 0.00869 | -0.0232 | 105.2934
7.5 | 0.9669 | 0.00913 | -0.0229 | 105.9036
8 | 1.0187 | 0.00952 | -0.0225 | 107.0063
8.5 | 1.0697 | 0.00991 | -0.022 | 107.9415
9 | 1.1185 | 0.01036 | -0.0212 | 107.9633
9.5 | 1.1665 | 0.01077 | -0.0202 | 108.3101
10 | 1.2106 | 0.01128 | -0.0186 | 107.3227
10.5 | 1.2493 | 0.01179 | -0.0161 | 105.9627
11 | 1.2739 | 0.01239 | -0.0112 | 102.8168
11.5 | 1.3001 | 0.01324 | -0.0072 | 98.1949
12 | 1.3257 | 0.01431 | -0.0036 | 92.6415
12.5 | 1.3547 | 0.01537 | -0.0008 | 88.1392
13 | 1.3815 | 0.0166 | 0.002 | 83.2229
13.5 | 1.41 | 0.01795 | 0.0039 | 78.5515
14 | 1.4342 | 0.01974 | 0.0062 | 72.6545
14.5 | 1.4598 | 0.02156 | 0.008 | 67.7087
15 | 1.484 | 0.02355 | 0.0097 | 63.0149
15.5 | 1.507 | 0.02572 | 0.0112 | 58.5925
16 | 1.5259 | 0.02828 | 0.0127 | 53.9569
16.5 | 1.5438 | 0.03111 | 0.0139 | 49.6239
17 | 1.5603 | 0.03415 | 0.0149 | 45.6896
17.5 | 1.5765 | 0.03738 | 0.0156 | 42.175
18 | 1.5932 | 0.04066 | 0.016 | 39.1835
18.5 | 1.6072 | 0.04434 | 0.0162 | 36.2472
19 | 1.6188 | 0.04835 | 0.0162 | 33.4809
19.5 | 1.6288 | 0.05267 | 0.0159 | 30.9246
20 | 1.6372 | 0.0573 | 0.0153 | 28.5724

## 101. Re 8M Mach 0.25 (1)
BIGFOIL.COM POLAR EXPORT
NACA64-217 a=0.0
NACA64-217 a=0.0 |  |  |  | Cl Max: | 1.345 | at alpha= | 13 | deg
JavaFoil+Calcfoil stall+Eppler ext transition |  |  |  | L/D Max: | 100.255 | at alpha= | 5 | deg
Re: | 8000000 |  |  | Cd Min: | 0.00491 | at alpha= | -1 | deg
Mach: | 0.25 |  |  | Cl=0 at alpha= | -1 | deg
|  |  |  | @ Cl=0.1, Cd= | 0.00496
|  |  |  | @ Cl=0.4, Cd= | 0.0051414
|  |  |  | @ Cl=0.6, Cd= | 0.0062677
alpha (deg) | Cl | Cd | Cm | Cl/Cd
-18.5 | -0.67 | 0.16181 | 0.005 | -4.144
-18 | -0.728 | 0.15598 | 0.005 | -4.669
-17.5 | -0.797 | 0.11617 | 0.006 | -6.862
-17 | -0.86 | 0.09827 | 0.006 | -8.755
-16.5 | -0.901 | 0.09732 | 0.005 | -9.26
-16 | -1.005 | 0.05382 | 0.006 | -18.671
-15.5 | -1.063 | 0.0397 | 0.006 | -26.789
-15 | -1.101 | 0.03121 | 0.005 | -35.264
-14.5 | -1.118 | 0.02681 | 0.005 | -41.724
-14 | -1.132 | 0.02281 | 0.004 | -49.65
-13.5 | -1.136 | 0.02044 | 0.003 | -55.578
-13 | -1.133 | 0.01867 | 0.003 | -60.668
-12.5 | -1.124 | 0.01711 | 0.002 | -65.731
-12 | -1.111 | 0.0157 | 0.002 | -70.753
-11.5 | -1.092 | 0.01455 | 0.001 | -75.061
-11 | -1.067 | 0.01372 | 0 | -77.791
-10.5 | -1.038 | 0.0129 | 0 | -80.465
-10 | -1.005 | 0.01213 | -0.001 | -82.893
-9.5 | -0.968 | 0.01146 | -0.002 | -84.452
-9 | -0.927 | 0.01091 | -0.002 | -85.024
-8.5 | -0.883 | 0.01033 | -0.003 | -85.48
-8 | -0.836 | 0.00991 | -0.004 | -84.383
-7.5 | -0.789 | 0.00949 | -0.005 | -83.143
-7 | -0.735 | 0.00912 | -0.005 | -80.574
-6.5 | -0.679 | 0.00882 | -0.006 | -77.011
-6 | -0.621 | 0.00852 | -0.007 | -72.862
-5.5 | -0.562 | 0.00821 | -0.007 | -68.434
-5 | -0.502 | 0.00797 | -0.008 | -62.974
-4.5 | -0.441 | 0.00774 | -0.009 | -56.956
-4 | -0.379 | 0.00745 | -0.01 | -50.87
-3.5 | -0.316 | 0.00681 | -0.01 | -46.435
-3 | -0.254 | 0.00506 | -0.011 | -50.144
-2.5 | -0.19 | 0.00499 | -0.012 | -38.172
-2 | -0.127 | 0.00496 | -0.013 | -25.602
-1.5 | -0.064 | 0.00493 | -0.013 | -12.905
-1 | 0 | 0.00491 | -0.014 | 0.02
-0.5 | 0.064 | 0.00496 | -0.015 | 12.856
0 | 0.128 | 0.00496 | -0.016 | 25.717
0.5 | 0.191 | 0.00496 | -0.016 | 38.536
1 | 0.255 | 0.00504 | -0.017 | 50.596
1.5 | 0.319 | 0.00507 | -0.018 | 62.839
2 | 0.382 | 0.00513 | -0.019 | 74.462
2.5 | 0.445 | 0.00517 | -0.019 | 85.923
3 | 0.508 | 0.00577 | -0.02 | 88.009
3.5 | 0.571 | 0.00609 | -0.021 | 93.786
4 | 0.633 | 0.00647 | -0.022 | 97.876
4.5 | 0.695 | 0.00698 | -0.022 | 99.598
5 | 0.757 | 0.00755 | -0.023 | 100.255
5.5 | 0.817 | 0.00842 | -0.024 | 96.984
6 | 0.868 | 0.00903 | -0.024 | 96.075
6.5 | 0.921 | 0.01027 | -0.025 | 89.657
7 | 0.974 | 0.01076 | -0.026 | 90.557
7.5 | 1.026 | 0.0113 | -0.026 | 90.777
8 | 1.076 | 0.01189 | -0.027 | 90.48
8.5 | 1.122 | 0.01256 | -0.028 | 89.29
9 | 1.165 | 0.01327 | -0.028 | 87.777
9.5 | 1.204 | 0.01401 | -0.029 | 85.959
10 | 1.239 | 0.0149 | -0.029 | 83.171
10.5 | 1.27 | 0.0159 | -0.03 | 79.889
11 | 1.296 | 0.01688 | -0.031 | 76.797
11.5 | 1.317 | 0.01799 | -0.031 | 73.209
12 | 1.333 | 0.01922 | -0.032 | 69.352
12.5 | 1.342 | 0.02081 | -0.032 | 64.484
13 | 1.345 | 0.02244 | -0.033 | 59.95
13.5 | 1.342 | 0.02421 | -0.033 | 55.433
14 | 1.327 | 0.02633 | -0.034 | 50.378
14.5 | 1.302 | 0.02888 | -0.034 | 45.089
15 | 1.27 | 0.03172 | -0.035 | 40.041
15.5 | 1.231 | 0.03477 | -0.035 | 35.405
16 | 1.184 | 0.0386 | -0.036 | 30.666
16.5 | 1.127 | 0.04425 | -0.036 | 25.479
17 | 1.062 | 0.05265 | -0.036 | 20.172
17.5 | 0.991 | 0.06297 | -0.035 | 15.732
18 | 0.911 | 0.07845 | -0.035 | 11.618

## 102. Re 8M Mach 0.25 (2)
BIGFOIL.COM POLAR EXPORT
NACA64-217 a=0.0
NACA64-217 a=0.0 |  |  |  | Cl Max: | 1.5809 | at alpha= | 19.5 | deg
XFOIL ncrit=9 |  |  |  | L/D Max: | 112.97 | at alpha= | 3.5 | deg
Re: | 8000000 |  |  | Cd Min: | 0.07699 | at alpha= | 20 | deg
Mach: | 0.25 |  |  | Cl=0 at alpha= | -1.0122 | deg
|  |  |  | @ Cl=0.1, Cd= | 0.0042173
|  |  |  | @ Cl=0.4, Cd= | 0.0043446
|  |  |  | @ Cl=0.6, Cd= | 0.0055276
alpha (deg) | Cl | Cd | Cm | Cl/Cd
-20 | -1.5576 | 0.05856 | -0.054 | -26.5984
-19.5 | -1.5487 | 0.05321 | -0.0552 | -29.1054
-19 | -1.5486 | 0.04725 | -0.0563 | -32.7746
-18.5 | -1.541 | 0.04231 | -0.0566 | -36.4216
-18 | -1.5242 | 0.03843 | -0.0563 | -39.6617
-16.5 | -1.4706 | 0.02806 | -0.0537 | -52.4091
-16 | -1.4539 | 0.02535 | -0.0512 | -57.3531
-15.5 | -1.4345 | 0.02282 | -0.0486 | -62.8615
-15 | -1.412 | 0.02061 | -0.0458 | -68.5104
-14.5 | -1.3842 | 0.01884 | -0.043 | -73.4713
-14 | -1.3558 | 0.01723 | -0.0399 | -78.6883
-13.5 | -1.3251 | 0.01589 | -0.0366 | -83.3921
-13 | -1.2945 | 0.0147 | -0.033 | -88.0612
-12.5 | -1.2635 | 0.01371 | -0.029 | -92.159
-12 | -1.2351 | 0.01289 | -0.024 | -95.8185
-11.5 | -1.1997 | 0.0123 | -0.0197 | -97.5366
-11 | -1.1542 | 0.01166 | -0.0171 | -98.988
-10.5 | -1.106 | 0.01103 | -0.0151 | -100.272
-10 | -1.054 | 0.01052 | -0.0137 | -100.1901
-9.5 | -0.9998 | 0.01008 | -0.0126 | -99.1865
-9 | -0.9442 | 0.00968 | -0.0118 | -97.5413
-8.5 | -0.8874 | 0.00932 | -0.0113 | -95.2146
-8 | -0.8307 | 0.00893 | -0.0108 | -93.0235
-7.5 | -0.773 | 0.00857 | -0.0105 | -90.1984
-7 | -0.7143 | 0.00828 | -0.0105 | -86.2681
-6.5 | -0.6551 | 0.00802 | -0.0106 | -81.6833
-6 | -0.5959 | 0.00773 | -0.0107 | -77.0893
-5.5 | -0.536 | 0.00751 | -0.011 | -71.3715
-5 | -0.476 | 0.00726 | -0.0113 | -65.5647
-4.5 | -0.4158 | 0.00704 | -0.0117 | -59.0625
-4 | -0.3555 | 0.0068 | -0.0122 | -52.2794
-3.5 | -0.2958 | 0.00649 | -0.0127 | -45.5778
-3 | -0.2361 | 0.00617 | -0.0132 | -38.2658
-2.5 | -0.1769 | 0.00571 | -0.0137 | -30.9807
-2 | -0.1181 | 0.0052 | -0.0142 | -22.7115
-1.5 | -0.0598 | 0.00455 | -0.0147 | -13.1429
-1 | 0.0015 | 0.00432 | -0.0156 | 0.34722
-0.5 | 0.0635 | 0.00427 | -0.0165 | 14.8712
0 | 0.1258 | 0.00418 | -0.0174 | 30.0957
0.5 | 0.1884 | 0.00423 | -0.0184 | 44.539
1 | 0.2511 | 0.00422 | -0.0194 | 59.5024
1.5 | 0.3135 | 0.00428 | -0.0204 | 73.2477
2 | 0.3761 | 0.00431 | -0.0213 | 87.2622
2.5 | 0.4382 | 0.0044 | -0.0222 | 99.5909
3 | 0.5004 | 0.00449 | -0.0231 | 111.4477
3.5 | 0.5592 | 0.00495 | -0.0236 | 112.9697
4 | 0.6143 | 0.00573 | -0.0236 | 107.2077
4.5 | 0.6708 | 0.00631 | -0.0237 | 106.3074
5 | 0.7266 | 0.00687 | -0.0236 | 105.7642
5.5 | 0.782 | 0.00741 | -0.0234 | 105.5331
6 | 0.8369 | 0.00794 | -0.0231 | 105.403
7 | 0.9424 | 0.00906 | -0.0216 | 104.0177
7.5 | 0.9956 | 0.00951 | -0.0209 | 104.6898
8 | 1.0475 | 0.00996 | -0.0199 | 105.1707
8.5 | 1.0974 | 0.01043 | -0.0185 | 105.2157
9 | 1.1451 | 0.0109 | -0.0167 | 105.055
9.5 | 1.1846 | 0.01145 | -0.0135 | 103.4585
10 | 1.2085 | 0.01217 | -0.0079 | 99.3016
10.5 | 1.239 | 0.01304 | -0.0039 | 95.0153
11 | 1.2679 | 0.01416 | -0.0002 | 89.541
11.5 | 1.2957 | 0.01551 | 0.0033 | 83.5397
12 | 1.3258 | 0.01688 | 0.0062 | 78.5427
12.5 | 1.3531 | 0.01848 | 0.0091 | 73.2197
13 | 1.375 | 0.02039 | 0.0123 | 67.435
13.5 | 1.4071 | 0.02237 | 0.0134 | 62.9012
14 | 1.4328 | 0.0246 | 0.0154 | 58.2439
14.5 | 1.4559 | 0.02712 | 0.0172 | 53.6836
15 | 1.4769 | 0.02993 | 0.0189 | 49.3451
15.5 | 1.4971 | 0.03298 | 0.0203 | 45.3942
16 | 1.5108 | 0.0367 | 0.0216 | 41.1662
16.5 | 1.5281 | 0.04027 | 0.0225 | 37.9464
17 | 1.5427 | 0.04422 | 0.0232 | 34.8869
17.5 | 1.558 | 0.04826 | 0.0236 | 32.2835
18 | 1.5685 | 0.05292 | 0.0236 | 29.6391
18.5 | 1.5746 | 0.05822 | 0.0232 | 27.0457
19 | 1.5793 | 0.06388 | 0.0223 | 24.7229
19.5 | 1.5809 | 0.07011 | 0.021 | 22.5489
20 | 1.5793 | 0.07699 | 0.019 | 20.5131

## 103. Re 8M Mach 0.50 (1)
BIGFOIL.COM POLAR EXPORT
NACA64-217 a=0.0
NACA64-217 a=0.0 |  |  |  | Cl Max: | 1.225 | at alpha= | 19.5 | deg
JavaFoil+Calcfoil stall+Eppler ext transition |  |  |  | L/D Max: | 96.325 | at alpha= | 4 | deg
Re: | 8000000 |  |  | Cd Min: | 0.00506 | at alpha= | -1 | deg
Mach: | 0.5 |  |  | Cl=0 at alpha= | -1 | deg
|  |  |  | @ Cl=0.1, Cd= | 0.00512
|  |  |  | @ Cl=0.4, Cd= | 0.0053486
|  |  |  | @ Cl=0.6, Cd= | 0.0065057
alpha (deg) | Cl | Cd | Cm | Cl/Cd
-20 | -1.065 | 0.15225 | 0.008 | -6.994
-19.5 | -1.038 | 0.14709 | 0.007 | -7.054
-19 | -1.02 | 0.13903 | 0.007 | -7.338
-18.5 | -0.989 | 0.13543 | 0.007 | -7.302
-18 | -0.956 | 0.1325 | 0.006 | -7.219
-17.5 | -0.926 | 0.12976 | 0.006 | -7.138
-17 | -0.903 | 0.13021 | 0.005 | -6.934
-16.5 | -0.876 | 0.12147 | 0.005 | -7.211
-16 | -0.844 | 0.1196 | 0.004 | -7.06
-15.5 | -0.814 | 0.11304 | 0.004 | -7.203
-15 | -0.787 | 0.10908 | 0.003 | -7.213
-14.5 | -0.762 | 0.10693 | 0.003 | -7.124
-14 | -0.732 | 0.10073 | 0.003 | -7.264
-13.5 | -0.704 | 0.09368 | 0.002 | -7.518
-13 | -0.678 | 0.08584 | 0.002 | -7.901
-12.5 | -0.729 | 0.03438 | 0.002 | -21.215
-12 | -0.619 | 0.08476 | 0.001 | -7.306
-11.5 | -0.593 | 0.07658 | 0.001 | -7.748
-11 | -0.574 | 0.06469 | 0 | -8.872
-10.5 | -0.628 | 0.02092 | 0 | -30.007
-10 | -0.507 | 0.07171 | -0.001 | -7.063
-9.5 | -0.484 | 0.05836 | -0.001 | -8.301
-9 | -0.739 | 0.01592 | -0.003 | -46.398
-8.5 | -0.83 | 0.01409 | -0.003 | -58.914
-8 | -0.835 | 0.01283 | -0.004 | -65.127
-7.5 | -0.813 | 0.01176 | -0.005 | -69.151
-7 | -0.775 | 0.01097 | -0.006 | -70.653
-6.5 | -0.728 | 0.01036 | -0.007 | -70.283
-6 | -0.674 | 0.0098 | -0.007 | -68.776
-5.5 | -0.616 | 0.00936 | -0.008 | -65.79
-5 | -0.556 | 0.00891 | -0.009 | -62.421
-4.5 | -0.49 | 0.00855 | -0.01 | -57.249
-4 | -0.422 | 0.00817 | -0.011 | -51.623
-3.5 | -0.353 | 0.00779 | -0.012 | -45.242
-3 | -0.283 | 0.00568 | -0.013 | -49.797
-2.5 | -0.213 | 0.00516 | -0.013 | -41.224
-2 | -0.142 | 0.00512 | -0.014 | -27.718
-1.5 | -0.071 | 0.00512 | -0.015 | -13.896
-1 | 0 | 0.00506 | -0.016 | 0.021
-0.5 | 0.071 | 0.00512 | -0.017 | 13.93
0 | 0.143 | 0.00512 | -0.018 | 27.876
0.5 | 0.214 | 0.00516 | -0.018 | 41.434
1 | 0.285 | 0.00522 | -0.019 | 54.63
1.5 | 0.356 | 0.00533 | -0.02 | 66.862
2 | 0.427 | 0.00536 | -0.021 | 79.769
2.5 | 0.496 | 0.00542 | -0.022 | 91.619
3 | 0.567 | 0.00627 | -0.023 | 90.49
3.5 | 0.637 | 0.00677 | -0.023 | 94.067
4 | 0.707 | 0.00734 | -0.024 | 96.325
4.5 | 0.767 | 0.00813 | -0.025 | 94.29
5 | 0.829 | 0.0091 | -0.025 | 91.06
5.5 | 0.888 | 0.01029 | -0.026 | 86.322
6 | 0.945 | 0.01196 | -0.027 | 78.949
6.5 | 1 | 0.01273 | -0.028 | 78.535
7 | 1.051 | 0.01364 | -0.028 | 77.074
7.5 | 1.097 | 0.01464 | -0.029 | 74.937
8 | 1.135 | 0.01579 | -0.03 | 71.909
8.5 | 1.156 | 0.01707 | -0.03 | 67.712
9 | 1.153 | 0.01869 | -0.031 | 61.686
9.5 | 1.099 | 0.02074 | -0.032 | 52.974
10 | 0.723 | 0.02575 | -0.032 | 28.066
10.5 | 0.756 | 0.02603 | -0.033 | 29.03
11 | 0.772 | 0.03307 | -0.032 | 23.333
11.5 | 0.818 | 0.0281 | -0.034 | 29.102
12 | 0.841 | 0.03311 | -0.034 | 25.409
12.5 | 0.842 | 0.04793 | -0.033 | 17.56
13 | 0.804 | 0.08648 | -0.026 | 9.293
13.5 | 0.842 | 0.07974 | -0.028 | 10.565
14 | 0.888 | 0.07628 | -0.031 | 11.644
14.5 | 0.893 | 0.0967 | -0.029 | 9.236
15 | 0.901 | 0.10754 | -0.025 | 8.381
15.5 | 1.005 | 0.07047 | -0.036 | 14.255
16 | 0.991 | 0.10002 | -0.032 | 9.906
16.5 | 0.982 | 0.1212 | -0.026 | 8.099
17 | 1.055 | 0.09925 | -0.034 | 10.626
17.5 | 1.116 | 0.08557 | -0.038 | 13.045
18 | 1.063 | 0.1316 | -0.028 | 8.078
18.5 | 1.109 | 0.12858 | -0.032 | 8.625
19 | 1.206 | 0.09034 | -0.04 | 13.349
19.5 | 1.225 | 0.10164 | -0.04 | 12.05
20 | 1.181 | 0.1608 | -0.032 | 7.346

## 104. Re 8M Mach 0.50 (2)
BIGFOIL.COM POLAR EXPORT
NACA64-217 a=0.0
NACA64-217 a=0.0 |  |  |  | Cl Max: | 1.2813 | at alpha= | 12.5 | deg
XFOIL ncrit=9 |  |  |  | L/D Max: | 126.311 | at alpha= | 3.5 | deg
Re: | 8000000 |  |  | Cd Min: | 0.15248 | at alpha= | 17.5 | deg
Mach: | 0.5 |  |  | Cl=0 at alpha= | -1.0224 | deg
|  |  |  | @ Cl=0.1, Cd= | 0.004367
|  |  |  | @ Cl=0.4, Cd= | 0.0044769
|  |  |  | @ Cl=0.6, Cd= | 0.0048256
alpha (deg) | Cl | Cd | Cm | Cl/Cd
-15 | -0.7709 | 0.11818 | -0.0231 | -6.5231
-14.5 | -0.7965 | 0.10408 | -0.0328 | -7.6528
-14 | -0.8186 | 0.09027 | -0.0421 | -9.0684
-13.5 | -0.841 | 0.07695 | -0.0516 | -10.9292
-13 | -0.8713 | 0.06437 | -0.06 | -13.5358
-12.5 | -0.9083 | 0.05287 | -0.0664 | -17.1799
-11.5 | -0.9653 | 0.03551 | -0.0705 | -27.1839
-11 | -0.9828 | 0.02917 | -0.0687 | -33.6921
-10.5 | -0.9965 | 0.02375 | -0.0648 | -41.9579
-10 | -1 | 0.01944 | -0.0594 | -51.4403
-9.5 | -0.9926 | 0.01614 | -0.0531 | -61.4994
-9 | -0.9764 | 0.01367 | -0.0464 | -71.4265
-8.5 | -0.9529 | 0.01199 | -0.039 | -79.4746
-8 | -0.9245 | 0.01101 | -0.0308 | -83.9691
-7.5 | -0.8702 | 0.01024 | -0.0264 | -84.9805
-7 | -0.8106 | 0.00957 | -0.0231 | -84.7022
-6.5 | -0.7457 | 0.00905 | -0.0208 | -82.3978
-6 | -0.6784 | 0.00863 | -0.0192 | -78.6095
-5.5 | -0.6101 | 0.00826 | -0.018 | -73.862
-5 | -0.5415 | 0.00791 | -0.0172 | -68.4576
-4.5 | -0.472 | 0.00761 | -0.0168 | -62.0237
-4 | -0.4024 | 0.00735 | -0.0166 | -54.7483
-3.5 | -0.3331 | 0.00705 | -0.0166 | -47.2482
-3 | -0.2656 | 0.00664 | -0.0165 | -40
-2.5 | -0.1979 | 0.00618 | -0.0167 | -32.0227
-2 | -0.1323 | 0.00551 | -0.0168 | -24.0109
-1.5 | -0.0681 | 0.00464 | -0.017 | -14.6767
-1 | 0.0032 | 0.00446 | -0.0179 | 0.71749
-0.5 | 0.0749 | 0.00436 | -0.0189 | 17.1789
0 | 0.147 | 0.00438 | -0.0199 | 33.5616
0.5 | 0.2197 | 0.00438 | -0.0211 | 50.1598
1 | 0.292 | 0.00441 | -0.0222 | 66.2132
2 | 0.4373 | 0.0045 | -0.0242 | 97.1778
2.5 | 0.5098 | 0.00459 | -0.0251 | 111.0675
3 | 0.582 | 0.00471 | -0.0259 | 123.5669
3.5 | 0.6505 | 0.00515 | -0.026 | 126.3107
4 | 0.7101 | 0.00613 | -0.025 | 115.8401
4.5 | 0.7692 | 0.00701 | -0.0236 | 109.729
5 | 0.8264 | 0.00783 | -0.0217 | 105.5428
5.5 | 0.8826 | 0.00857 | -0.0193 | 102.9872
6 | 0.9314 | 0.00943 | -0.0158 | 98.7699
6.5 | 0.9653 | 0.01028 | -0.0096 | 93.9008
7 | 0.9928 | 0.01132 | -0.0029 | 87.7032
7.5 | 1.0285 | 0.01257 | 0.0019 | 81.8218
8 | 1.0649 | 0.01407 | 0.0062 | 75.6859
8.5 | 1.1018 | 0.01574 | 0.0103 | 70
9 | 1.1358 | 0.01769 | 0.0143 | 64.2058
9.5 | 1.1674 | 0.01993 | 0.0182 | 58.575
10 | 1.199 | 0.02232 | 0.022 | 53.7186
10.5 | 1.2266 | 0.02507 | 0.0258 | 48.927
11.5 | 1.2695 | 0.03193 | 0.0327 | 39.7588
12 | 1.2774 | 0.03663 | 0.0357 | 34.8731
12.5 | 1.2813 | 0.04194 | 0.038 | 30.5508
13 | 1.2698 | 0.04857 | 0.0396 | 26.1437
13.5 | 1.2737 | 0.0597 | 0.0302 | 21.335
15.5 | 1.1496 | 0.09986 | 0.0208 | 11.5121
16 | 1.1224 | 0.1128 | 0.0129 | 9.9504
16.5 | 1.0969 | 0.12621 | 0.004 | 8.6911
17 | 1.0773 | 0.13932 | -0.0048 | 7.7326
17.5 | 1.0596 | 0.15248 | -0.014 | 6.9491

## 105. Re 10M Mach 0.00 (1)
BIGFOIL.COM POLAR EXPORT
NACA64-217 a=0.0
NACA64-217 a=0.0 |  |  |  | Cl Max: | 1.427 | at alpha= | 14.5 | deg
JavaFoil+Calcfoil stall+Eppler ext transition |  |  |  | L/D Max: | 100.813 | at alpha= | 6 | deg
Re: | 10000000 |  |  | Cd Min: | 0.00478 | at alpha= | -1 | deg
Mach: | 0 |  |  | Cl=0 at alpha= | -1 | deg
|  |  |  | @ Cl=0.1, Cd= | 0.0048106
|  |  |  | @ Cl=0.4, Cd= | 0.005301
|  |  |  | @ Cl=0.6, Cd= | 0.006359
alpha (deg) | Cl | Cd | Cm | Cl/Cd
-20 | -1.067 | 0.06167 | 0.01 | -17.306
-19.5 | -1.1 | 0.05424 | 0.009 | -20.278
-19 | -1.131 | 0.04765 | 0.009 | -23.73
-18.5 | -1.161 | 0.04114 | 0.009 | -28.233
-18 | -1.187 | 0.03665 | 0.008 | -32.389
-17.5 | -1.208 | 0.03367 | 0.008 | -35.868
-17 | -1.227 | 0.0302 | 0.007 | -40.628
-16.5 | -1.243 | 0.02727 | 0.007 | -45.585
-16 | -1.258 | 0.0237 | 0.006 | -53.09
-15.5 | -1.261 | 0.0225 | 0.006 | -56.034
-15 | -1.258 | 0.02037 | 0.005 | -61.759
-14.5 | -1.247 | 0.01881 | 0.005 | -66.287
-14 | -1.233 | 0.01744 | 0.004 | -70.675
-13.5 | -1.215 | 0.0163 | 0.003 | -74.52
-13 | -1.195 | 0.01509 | 0.003 | -79.182
-12.5 | -1.171 | 0.01417 | 0.002 | -82.604
-12 | -1.143 | 0.01337 | 0.002 | -85.499
-11.5 | -1.113 | 0.01253 | 0.001 | -88.838
-11 | -1.08 | 0.01186 | 0 | -91.09
-10.5 | -1.043 | 0.01131 | 0 | -92.245
-10 | -1.004 | 0.01077 | -0.001 | -93.293
-9.5 | -0.963 | 0.01027 | -0.002 | -93.703
-9 | -0.919 | 0.00905 | -0.002 | -101.57
-8.5 | -0.874 | 0.00947 | -0.003 | -92.342
-8 | -0.823 | 0.00903 | -0.004 | -91.103
-7.5 | -0.77 | 0.00872 | -0.004 | -88.295
-7 | -0.716 | 0.00843 | -0.005 | -84.869
-6.5 | -0.66 | 0.00818 | -0.006 | -80.665
-6 | -0.603 | 0.00792 | -0.007 | -76.174
-5.5 | -0.546 | 0.0077 | -0.007 | -70.87
-5 | -0.487 | 0.00749 | -0.008 | -65.016
-4.5 | -0.427 | 0.00728 | -0.009 | -58.652
-4 | -0.367 | 0.00706 | -0.009 | -52.011
-3.5 | -0.306 | 0.00662 | -0.01 | -46.28
-3 | -0.246 | 0.00561 | -0.011 | -43.783
-2.5 | -0.184 | 0.00485 | -0.012 | -37.985
-2 | -0.123 | 0.00483 | -0.012 | -25.469
-1.5 | -0.062 | 0.00481 | -0.013 | -12.818
-1 | 0 | 0.00478 | -0.014 | 0.02
-0.5 | 0.062 | 0.00478 | -0.014 | 12.922
0 | 0.124 | 0.00483 | -0.015 | 25.58
0.5 | 0.185 | 0.00484 | -0.016 | 38.228
1 | 0.247 | 0.00491 | -0.017 | 50.334
1.5 | 0.309 | 0.00493 | -0.017 | 62.601
2 | 0.37 | 0.00506 | -0.018 | 73.198
2.5 | 0.431 | 0.00555 | -0.019 | 77.501
3 | 0.492 | 0.00579 | -0.02 | 84.992
3.5 | 0.553 | 0.00603 | -0.02 | 91.675
4 | 0.613 | 0.00645 | -0.021 | 95.119
4.5 | 0.674 | 0.00686 | -0.022 | 98.247
5 | 0.733 | 0.00737 | -0.022 | 99.517
5.5 | 0.792 | 0.008 | -0.023 | 98.956
6 | 0.85 | 0.00843 | -0.024 | 100.813
6.5 | 0.899 | 0.00942 | -0.024 | 95.414
7 | 0.952 | 0.00982 | -0.025 | 96.995
7.5 | 1.004 | 0.01024 | -0.026 | 98.117
8 | 1.055 | 0.0107 | -0.026 | 98.549
8.5 | 1.102 | 0.01124 | -0.027 | 98.022
9 | 1.147 | 0.0118 | -0.028 | 97.162
9.5 | 1.189 | 0.01239 | -0.028 | 96.018
10 | 1.229 | 0.01303 | -0.029 | 94.336
10.5 | 1.266 | 0.01379 | -0.029 | 91.803
11 | 1.299 | 0.01459 | -0.03 | 89.025
11.5 | 1.33 | 0.01541 | -0.031 | 86.265
12 | 1.356 | 0.01639 | -0.031 | 82.734
12.5 | 1.38 | 0.01746 | -0.032 | 79.01
13 | 1.399 | 0.01861 | -0.032 | 75.158
13.5 | 1.415 | 0.0199 | -0.033 | 71.096
14 | 1.423 | 0.02129 | -0.033 | 66.849
14.5 | 1.427 | 0.02285 | -0.034 | 62.441
15 | 1.426 | 0.0246 | -0.034 | 57.96
15.5 | 1.422 | 0.0262 | -0.035 | 54.259
16 | 1.411 | 0.02874 | -0.035 | 49.117
16.5 | 1.399 | 0.0309 | -0.036 | 45.267
17 | 1.383 | 0.03332 | -0.036 | 41.506
17.5 | 1.363 | 0.03627 | -0.036 | 37.588
18 | 1.341 | 0.03907 | -0.037 | 34.33
18.5 | 1.312 | 0.04244 | -0.037 | 30.923
19 | 1.278 | 0.04767 | -0.037 | 26.807
19.5 | 1.244 | 0.05206 | -0.038 | 23.899

## 106. Re 10M Mach 0.00 (2)
BIGFOIL.COM POLAR EXPORT
NACA64-217 a=0.0
NACA64-217 a=0.0 |  |  |  | Cl Max: | 1.671 | at alpha= | 20 | deg
XFOIL ncrit=9 |  |  |  | L/D Max: | 113.706 | at alpha= | 9.5 | deg
Re: | 10000000 |  |  | Cd Min: | 0.05124 | at alpha= | 20 | deg
Mach: | 0 |  |  | Cl=0 at alpha= | -1.0105 | deg
|  |  |  | @ Cl=0.1, Cd= | 0.0040841
|  |  |  | @ Cl=0.4, Cd= | 0.0042298
|  |  |  | @ Cl=0.6, Cd= | 0.0058282
alpha (deg) | Cl | Cd | Cm | Cl/Cd
-17 | -1.5351 | 0.02015 | -0.0354 | -76.1836
-16.5 | -1.5107 | 0.01866 | -0.0331 | -80.9593
-16 | -1.4871 | 0.0172 | -0.0305 | -86.4593
-15.5 | -1.4626 | 0.01588 | -0.0277 | -92.1033
-15 | -1.4369 | 0.01476 | -0.0246 | -97.3509
-14.5 | -1.4098 | 0.01385 | -0.0212 | -101.7906
-14 | -1.3842 | 0.01311 | -0.017 | -105.5835
-13 | -1.313 | 0.01207 | -0.0112 | -108.7821
-12.5 | -1.2675 | 0.0116 | -0.0099 | -109.2672
-12 | -1.2199 | 0.01117 | -0.009 | -109.2122
-11.5 | -1.1713 | 0.01073 | -0.0082 | -109.1612
-11 | -1.122 | 0.01026 | -0.0076 | -109.3567
-10.5 | -1.0711 | 0.00983 | -0.0071 | -108.9624
-10 | -1.0188 | 0.00947 | -0.0069 | -107.5818
-9.5 | -0.9652 | 0.00914 | -0.0068 | -105.6018
-9 | -0.9109 | 0.00885 | -0.0069 | -102.9266
-8.5 | -0.8559 | 0.00857 | -0.0071 | -99.8716
-8 | -0.801 | 0.00824 | -0.0072 | -97.2087
-7.5 | -0.7453 | 0.00797 | -0.0075 | -93.5132
-7 | -0.6887 | 0.00773 | -0.0079 | -89.0944
-6.5 | -0.6319 | 0.00751 | -0.0083 | -84.1411
-6 | -0.5749 | 0.00727 | -0.0088 | -79.0784
-5.5 | -0.5173 | 0.00708 | -0.0093 | -73.065
-5 | -0.4597 | 0.00687 | -0.0099 | -66.9141
-4.5 | -0.4018 | 0.00668 | -0.0105 | -60.1497
-4 | -0.3438 | 0.00646 | -0.0111 | -53.2198
-3.5 | -0.2861 | 0.00619 | -0.0117 | -46.2197
-3 | -0.2281 | 0.00592 | -0.0123 | -38.5304
-2.5 | -0.1705 | 0.00559 | -0.013 | -30.5009
-2 | -0.113 | 0.00522 | -0.0136 | -21.6475
-1.5 | -0.0557 | 0.00473 | -0.0143 | -11.7759
-1 | 0.0012 | 0.00424 | -0.015 | 0.28302
-0.5 | 0.0609 | 0.00413 | -0.0159 | 14.7458
0 | 0.1205 | 0.00406 | -0.0168 | 29.6798
0.5 | 0.1806 | 0.00402 | -0.0178 | 44.9254
1 | 0.2406 | 0.00407 | -0.0187 | 59.1155
1.5 | 0.3007 | 0.00408 | -0.0197 | 73.701
2 | 0.3605 | 0.00417 | -0.0206 | 86.4508
2.5 | 0.42 | 0.00426 | -0.0215 | 98.5915
3 | 0.479 | 0.00444 | -0.0223 | 107.8829
3.5 | 0.5334 | 0.00512 | -0.0227 | 104.1797
4 | 0.588 | 0.00574 | -0.023 | 102.439
4.5 | 0.6438 | 0.00615 | -0.0234 | 104.6829
5 | 0.6987 | 0.00661 | -0.0237 | 105.7035
5.5 | 0.7529 | 0.00708 | -0.0238 | 106.3418
6 | 0.8072 | 0.00748 | -0.024 | 107.9144
6.5 | 0.8604 | 0.00793 | -0.024 | 108.4994
7 | 0.9127 | 0.0084 | -0.0238 | 108.6548
7.5 | 0.9656 | 0.00877 | -0.0238 | 110.1026
8 | 1.0178 | 0.00914 | -0.0236 | 111.3567
8.5 | 1.0696 | 0.0095 | -0.0233 | 112.5895
9 | 1.1199 | 0.00988 | -0.0229 | 113.3502
9.5 | 1.1689 | 0.01028 | -0.0222 | 113.7062
10 | 1.215 | 0.01075 | -0.0211 | 113.0233
10.5 | 1.2601 | 0.01118 | -0.0199 | 112.7102
11 | 1.2992 | 0.01168 | -0.0176 | 111.2329
11.5 | 1.3195 | 0.01234 | -0.012 | 106.9287
12 | 1.3468 | 0.01312 | -0.0083 | 102.6524
12.5 | 1.3751 | 0.01403 | -0.0052 | 98.0114
13 | 1.4008 | 0.01518 | -0.0021 | 92.2793
13.5 | 1.4246 | 0.0165 | 0.001 | 86.3394
14 | 1.4538 | 0.01771 | 0.0028 | 82.0892
14.5 | 1.4809 | 0.01925 | 0.0047 | 76.9299
15 | 1.5046 | 0.02109 | 0.0066 | 71.3419
15.5 | 1.5283 | 0.02304 | 0.0083 | 66.3325
16 | 1.5478 | 0.02536 | 0.01 | 61.0331
16.5 | 1.5665 | 0.02785 | 0.0114 | 56.2478
17 | 1.5843 | 0.0306 | 0.0125 | 51.7745
17.5 | 1.6045 | 0.03326 | 0.0133 | 48.2411
18 | 1.6218 | 0.03627 | 0.0139 | 44.7146
18.5 | 1.6367 | 0.03959 | 0.0144 | 41.3412
19 | 1.6502 | 0.04315 | 0.0146 | 38.2433
19.5 | 1.6609 | 0.04709 | 0.0147 | 35.2708
20 | 1.671 | 0.05124 | 0.0144 | 32.6112

## 107. Re 10M Mach 0.10 (1)
BIGFOIL.COM POLAR EXPORT
NACA64-217 a=0.0
NACA64-217 a=0.0 |  |  |  | Cl Max: | 1.414 | at alpha= | 14.5 | deg
JavaFoil+Calcfoil stall+Eppler ext transition |  |  |  | L/D Max: | 99.831 | at alpha= | 5 | deg
Re: | 10000000 |  |  | Cd Min: | 0.0048 | at alpha= | -1 | deg
Mach: | 0.1 |  |  | Cl=0 at alpha= | -1 | deg
|  |  |  | @ Cl=0.1, Cd= | 0.0048123
|  |  |  | @ Cl=0.4, Cd= | 0.0052933
|  |  |  | @ Cl=0.6, Cd= | 0.0063469
alpha (deg) | Cl | Cd | Cm | Cl/Cd
-20 | -0.998 | 0.07508 | 0.009 | -13.294
-19.5 | -1.041 | 0.06189 | 0.009 | -16.816
-19 | -1.078 | 0.0534 | 0.009 | -20.18
-18.5 | -1.114 | 0.04513 | 0.009 | -24.689
-18 | -1.14 | 0.04239 | 0.008 | -26.886
-17.5 | -1.171 | 0.03629 | 0.008 | -32.252
-17 | -1.195 | 0.03219 | 0.007 | -37.137
-16.5 | -1.216 | 0.02878 | 0.007 | -42.254
-16 | -1.233 | 0.02561 | 0.006 | -48.153
-15.5 | -1.242 | 0.02342 | 0.006 | -53.033
-15 | -1.243 | 0.02106 | 0.005 | -59.008
-14.5 | -1.234 | 0.01941 | 0.005 | -63.596
-14 | -1.223 | 0.0178 | 0.004 | -68.735
-13.5 | -1.207 | 0.0167 | 0.003 | -72.299
-13 | -1.189 | 0.01541 | 0.003 | -77.181
-12.5 | -1.167 | 0.01444 | 0.002 | -80.756
-12 | -1.141 | 0.01351 | 0.002 | -84.438
-11.5 | -1.112 | 0.01273 | 0.001 | -87.352
-11 | -1.079 | 0.01206 | 0 | -89.506
-10.5 | -1.044 | 0.01145 | 0 | -91.208
-10 | -1.005 | 0.01088 | -0.001 | -92.37
-9.5 | -0.964 | 0.01037 | -0.002 | -93.003
-9 | -0.921 | 0.00912 | -0.002 | -100.926
-8.5 | -0.877 | 0.0095 | -0.003 | -92.346
-8 | -0.826 | 0.00917 | -0.004 | -90.108
-7.5 | -0.773 | 0.00882 | -0.004 | -87.653
-7 | -0.719 | 0.00854 | -0.005 | -84.166
-6.5 | -0.663 | 0.00827 | -0.006 | -80.182
-6 | -0.606 | 0.008 | -0.007 | -75.768
-5.5 | -0.548 | 0.00776 | -0.007 | -70.654
-5 | -0.489 | 0.00754 | -0.008 | -64.85
-4.5 | -0.429 | 0.00734 | -0.009 | -58.521
-4 | -0.369 | 0.00711 | -0.009 | -51.882
-3.5 | -0.308 | 0.00666 | -0.01 | -46.266
-3 | -0.247 | 0.00564 | -0.011 | -43.754
-2.5 | -0.185 | 0.00484 | -0.012 | -38.271
-2 | -0.124 | 0.00482 | -0.012 | -25.665
-1.5 | -0.062 | 0.00482 | -0.013 | -12.84
-1 | 0 | 0.0048 | -0.014 | 0.02
-0.5 | 0.062 | 0.0048 | -0.015 | 12.93
0 | 0.124 | 0.00482 | -0.015 | 25.772
0.5 | 0.186 | 0.00486 | -0.016 | 38.31
1 | 0.248 | 0.0049 | -0.017 | 50.614
1.5 | 0.31 | 0.00493 | -0.017 | 62.959
2 | 0.372 | 0.00505 | -0.018 | 73.681
2.5 | 0.433 | 0.00558 | -0.019 | 77.525
3 | 0.494 | 0.00578 | -0.02 | 85.521
3.5 | 0.556 | 0.00608 | -0.02 | 91.309
4 | 0.617 | 0.00645 | -0.021 | 95.576
4.5 | 0.677 | 0.00691 | -0.022 | 97.908
5 | 0.737 | 0.00738 | -0.023 | 99.831
5.5 | 0.796 | 0.00804 | -0.023 | 98.954
6 | 0.854 | 0.00856 | -0.024 | 99.799
6.5 | 0.903 | 0.00948 | -0.024 | 95.197
7 | 0.956 | 0.00989 | -0.025 | 96.661
7.5 | 1.008 | 0.01034 | -0.026 | 97.498
8 | 1.058 | 0.0108 | -0.026 | 98.027
8.5 | 1.105 | 0.01135 | -0.027 | 97.392
9 | 1.15 | 0.01193 | -0.028 | 96.423
9.5 | 1.192 | 0.01257 | -0.028 | 94.83
10 | 1.231 | 0.01324 | -0.029 | 92.989
10.5 | 1.267 | 0.01403 | -0.03 | 90.325
11 | 1.3 | 0.01481 | -0.03 | 87.749
11.5 | 1.33 | 0.01561 | -0.031 | 85.195
12 | 1.355 | 0.01667 | -0.031 | 81.262
12.5 | 1.376 | 0.01779 | -0.032 | 77.376
13 | 1.394 | 0.01898 | -0.032 | 73.472
13.5 | 1.408 | 0.02031 | -0.033 | 69.305
14 | 1.413 | 0.02184 | -0.033 | 64.715
14.5 | 1.414 | 0.02341 | -0.034 | 60.419
15 | 1.41 | 0.02525 | -0.034 | 55.847
15.5 | 1.401 | 0.02719 | -0.035 | 51.544
16 | 1.388 | 0.02972 | -0.035 | 46.691
16.5 | 1.371 | 0.03198 | -0.036 | 42.892
17 | 1.35 | 0.03482 | -0.036 | 38.778
17.5 | 1.327 | 0.03777 | -0.037 | 35.124
18 | 1.3 | 0.04082 | -0.037 | 31.845
18.5 | 1.266 | 0.04454 | -0.037 | 28.418
19 | 1.229 | 0.04863 | -0.038 | 25.274
19.5 | 1.187 | 0.05552 | -0.038 | 21.376

## 108. Re 10M Mach 0.10 (2)
BIGFOIL.COM POLAR EXPORT
NACA64-217 a=0.0
NACA64-217 a=0.0 |  |  |  | Cl Max: | 1.662 | at alpha= | 20 | deg
XFOIL ncrit=9 |  |  |  | L/D Max: | 113.041 | at alpha= | 9.5 | deg
Re: | 10000000 |  |  | Cd Min: | 0.05448 | at alpha= | 20 | deg
Mach: | 0.1 |  |  | Cl=0 at alpha= | -1.0113 | deg
|  |  |  | @ Cl=0.1, Cd= | 0.0040849
|  |  |  | @ Cl=0.4, Cd= | 0.0042295
|  |  |  | @ Cl=0.6, Cd= | 0.0058248
alpha (deg) | Cl | Cd | Cm | Cl/Cd
-20 | -1.6583 | 0.03584 | -0.0453 | -46.2695
-19.5 | -1.6436 | 0.03257 | -0.0448 | -50.4636
-19 | -1.6264 | 0.02969 | -0.0439 | -54.7794
-18.5 | -1.6072 | 0.02711 | -0.0429 | -59.2844
-17 | -1.5359 | 0.02115 | -0.0385 | -72.6194
-16.5 | -1.512 | 0.01952 | -0.0362 | -77.459
-16 | -1.4867 | 0.01802 | -0.0338 | -82.5028
-15.5 | -1.4625 | 0.01656 | -0.031 | -88.3152
-15 | -1.437 | 0.0153 | -0.0279 | -93.9216
-14.5 | -1.4096 | 0.01428 | -0.0246 | -98.7115
-14 | -1.3823 | 0.01344 | -0.0208 | -102.8497
-13.5 | -1.3574 | 0.01278 | -0.0159 | -106.2128
-13 | -1.3195 | 0.01226 | -0.0132 | -107.6264
-12.5 | -1.2747 | 0.01176 | -0.0116 | -108.3929
-12 | -1.2274 | 0.0113 | -0.0104 | -108.6195
-11.5 | -1.1783 | 0.01088 | -0.0095 | -108.2996
-11 | -1.1289 | 0.01039 | -0.0087 | -108.6526
-10.5 | -1.078 | 0.00994 | -0.008 | -108.4507
-10 | -1.0255 | 0.00956 | -0.0077 | -107.2699
-9.5 | -0.9717 | 0.00921 | -0.0075 | -105.5049
-9 | -0.917 | 0.0089 | -0.0075 | -103.0337
-8.5 | -0.8616 | 0.00863 | -0.0076 | -99.8378
-8 | -0.8062 | 0.0083 | -0.0077 | -97.1325
-7.5 | -0.7501 | 0.00802 | -0.0079 | -93.5287
-7 | -0.6932 | 0.00777 | -0.0082 | -89.2149
-6.5 | -0.6359 | 0.00754 | -0.0086 | -84.3369
-6 | -0.5786 | 0.00729 | -0.009 | -79.369
-5.5 | -0.5205 | 0.00711 | -0.0095 | -73.2068
-5 | -0.4625 | 0.00689 | -0.01 | -67.1263
-4.5 | -0.4042 | 0.0067 | -0.0106 | -60.3284
-4 | -0.3457 | 0.00648 | -0.0112 | -53.3488
-3.5 | -0.2878 | 0.00621 | -0.0118 | -46.3446
-3 | -0.2294 | 0.00594 | -0.0125 | -38.6195
-2.5 | -0.1714 | 0.0056 | -0.0131 | -30.6071
-2 | -0.1135 | 0.00523 | -0.0137 | -21.7017
-1.5 | -0.056 | 0.00474 | -0.0144 | -11.8143
-1 | 0.0013 | 0.00424 | -0.0151 | 0.3066
-0.5 | 0.0614 | 0.00413 | -0.016 | 14.8668
0 | 0.1213 | 0.00406 | -0.0169 | 29.8768
0.5 | 0.1818 | 0.00403 | -0.0179 | 45.1117
1 | 0.2422 | 0.00408 | -0.0188 | 59.3627
1.5 | 0.3028 | 0.00409 | -0.0198 | 74.0342
2 | 0.363 | 0.00418 | -0.0207 | 86.8421
2.5 | 0.4228 | 0.00426 | -0.0216 | 99.2488
3 | 0.4822 | 0.00444 | -0.0225 | 108.6036
3.5 | 0.537 | 0.00513 | -0.0228 | 104.6784
4 | 0.5918 | 0.00576 | -0.023 | 102.7431
5 | 0.7031 | 0.00664 | -0.0237 | 105.8886
5.5 | 0.7576 | 0.00711 | -0.0238 | 106.5541
6 | 0.8121 | 0.00752 | -0.0239 | 107.992
6.5 | 0.8654 | 0.008 | -0.0238 | 108.175
7 | 0.918 | 0.00847 | -0.0236 | 108.3825
7.5 | 0.9712 | 0.00883 | -0.0235 | 109.9887
8 | 1.0237 | 0.00921 | -0.0232 | 111.1509
8.5 | 1.0754 | 0.00958 | -0.0229 | 112.2547
9 | 1.1259 | 0.00997 | -0.0223 | 112.9288
9.5 | 1.1745 | 0.01039 | -0.0214 | 113.0414
10 | 1.2206 | 0.01086 | -0.0202 | 112.3941
10.5 | 1.2647 | 0.01131 | -0.0186 | 111.8214
11 | 1.2951 | 0.01184 | -0.0145 | 109.3834
11.5 | 1.3175 | 0.01263 | -0.0095 | 104.3151
12 | 1.3465 | 0.01346 | -0.0061 | 100.0371
12.5 | 1.3749 | 0.01446 | -0.003 | 95.083
13 | 1.3999 | 0.01574 | 0.0001 | 88.939
13.5 | 1.4239 | 0.01715 | 0.0031 | 83.0262
14.5 | 1.4808 | 0.02011 | 0.0067 | 73.635
15 | 1.504 | 0.02209 | 0.0086 | 68.0851
15.5 | 1.5273 | 0.02417 | 0.0103 | 63.1899
16 | 1.5454 | 0.02671 | 0.012 | 57.8585
16.5 | 1.5649 | 0.02929 | 0.0133 | 53.4278
17 | 1.5842 | 0.03205 | 0.0143 | 49.429
17.5 | 1.6035 | 0.03492 | 0.0151 | 45.9192
18 | 1.619 | 0.03823 | 0.0157 | 42.3489
18.5 | 1.6318 | 0.04189 | 0.0161 | 38.9544
19 | 1.644 | 0.04574 | 0.0163 | 35.9423
19.5 | 1.6531 | 0.05 | 0.0162 | 33.062
20 | 1.662 | 0.05448 | 0.0158 | 30.5066

## 109. Re 10M Mach 0.25 (1)
BIGFOIL.COM POLAR EXPORT
NACA64-217 a=0.0
NACA64-217 a=0.0 |  |  |  | Cl Max: | 1.348 | at alpha= | 13 | deg
JavaFoil+Calcfoil stall+Eppler ext transition |  |  |  | L/D Max: | 98.352 | at alpha= | 6 | deg
Re: | 10000000 |  |  | Cd Min: | 0.00479 | at alpha= | -0.5 | deg
Mach: | 0.25 |  |  | Cl=0 at alpha= | -1 | deg
|  |  |  | @ Cl=0.1, Cd= | 0.0048294
|  |  |  | @ Cl=0.4, Cd= | 0.0052686
|  |  |  | @ Cl=0.6, Cd= | 0.0064152
alpha (deg) | Cl | Cd | Cm | Cl/Cd
-18.5 | -0.67 | 0.16283 | 0.005 | -4.117
-18 | -0.729 | 0.15117 | 0.005 | -4.821
-17.5 | -0.804 | 0.10785 | 0.006 | -7.459
-17 | -0.877 | 0.08435 | 0.006 | -10.396
-16.5 | -0.965 | 0.05461 | 0.006 | -17.676
-16 | -1.028 | 0.04226 | 0.006 | -24.315
-15.5 | -1.077 | 0.03397 | 0.006 | -31.703
-15 | -1.107 | 0.02862 | 0.005 | -38.68
-14.5 | -1.124 | 0.02485 | 0.005 | -45.222
-14 | -1.136 | 0.02151 | 0.004 | -52.804
-13.5 | -1.139 | 0.01952 | 0.003 | -58.332
-13 | -1.135 | 0.01786 | 0.003 | -63.559
-12.5 | -1.127 | 0.01646 | 0.002 | -68.425
-12 | -1.113 | 0.01499 | 0.002 | -74.267
-11.5 | -1.094 | 0.01391 | 0.001 | -78.656
-11 | -1.069 | 0.01319 | 0 | -81.05
-10.5 | -1.04 | 0.0124 | 0 | -83.899
-10 | -1.007 | 0.01164 | -0.001 | -86.541
-9.5 | -0.97 | 0.01108 | -0.002 | -87.556
-9 | -0.929 | 0.01048 | -0.002 | -88.686
-8.5 | -0.885 | 0.00994 | -0.003 | -89.04
-8 | -0.842 | 0.0096 | -0.004 | -87.637
-7.5 | -0.789 | 0.00914 | -0.005 | -86.384
-7 | -0.735 | 0.0088 | -0.005 | -83.537
-6.5 | -0.679 | 0.00849 | -0.006 | -79.955
-6 | -0.621 | 0.0082 | -0.007 | -75.773
-5.5 | -0.562 | 0.00792 | -0.007 | -70.981
-5 | -0.502 | 0.00771 | -0.008 | -65.127
-4.5 | -0.441 | 0.00749 | -0.009 | -58.877
-4 | -0.379 | 0.00729 | -0.01 | -51.928
-3.5 | -0.316 | 0.00675 | -0.01 | -46.885
-3 | -0.253 | 0.00573 | -0.011 | -44.253
-2.5 | -0.19 | 0.00525 | -0.012 | -36.256
-2 | -0.127 | 0.00487 | -0.013 | -26.109
-1.5 | -0.064 | 0.00484 | -0.013 | -13.143
-1 | 0 | 0.00481 | -0.014 | 0.02
-0.5 | 0.064 | 0.00479 | -0.015 | 13.332
0 | 0.128 | 0.00486 | -0.016 | 26.231
0.5 | 0.191 | 0.00488 | -0.016 | 39.216
1 | 0.255 | 0.00493 | -0.017 | 51.75
1.5 | 0.319 | 0.00499 | -0.018 | 63.824
2 | 0.382 | 0.00512 | -0.019 | 74.743
2.5 | 0.445 | 0.00564 | -0.019 | 78.799
3 | 0.508 | 0.00591 | -0.02 | 85.84
3.5 | 0.571 | 0.0062 | -0.021 | 92.018
4 | 0.633 | 0.00666 | -0.022 | 95.122
4.5 | 0.695 | 0.00709 | -0.022 | 98.053
5 | 0.757 | 0.0077 | -0.023 | 98.278
5.5 | 0.817 | 0.00839 | -0.024 | 97.357
6 | 0.869 | 0.00884 | -0.024 | 98.352
6.5 | 0.922 | 0.0099 | -0.025 | 93.196
7 | 0.976 | 0.01038 | -0.026 | 94.029
7.5 | 1.028 | 0.01089 | -0.026 | 94.387
8 | 1.078 | 0.01146 | -0.027 | 94.057
8.5 | 1.124 | 0.01208 | -0.028 | 93.033
9 | 1.167 | 0.01275 | -0.028 | 91.519
9.5 | 1.206 | 0.01346 | -0.029 | 89.64
10 | 1.242 | 0.01426 | -0.03 | 87.075
10.5 | 1.273 | 0.01519 | -0.03 | 83.749
11 | 1.299 | 0.0162 | -0.031 | 80.171
11.5 | 1.32 | 0.01715 | -0.031 | 76.966
12 | 1.335 | 0.01851 | -0.032 | 72.145
12.5 | 1.344 | 0.01999 | -0.032 | 67.245
13 | 1.348 | 0.0215 | -0.033 | 62.684
13.5 | 1.345 | 0.02327 | -0.034 | 57.785
14 | 1.329 | 0.02537 | -0.034 | 52.374
14.5 | 1.305 | 0.02777 | -0.035 | 46.984
15 | 1.273 | 0.03016 | -0.035 | 42.224
15.5 | 1.232 | 0.03379 | -0.035 | 36.475
16 | 1.187 | 0.03655 | -0.036 | 32.484
16.5 | 1.129 | 0.04279 | -0.036 | 26.394
17 | 1.066 | 0.04999 | -0.036 | 21.319
17.5 | 0.998 | 0.05795 | -0.036 | 17.213
18 | 0.918 | 0.07262 | -0.035 | 12.642

## 110. Re 10M Mach 0.25 (2)
BIGFOIL.COM POLAR EXPORT
NACA64-217 a=0.0
NACA64-217 a=0.0 |  |  |  | Cl Max: | 1.6167 | at alpha= | 20 | deg
XFOIL ncrit=9 |  |  |  | L/D Max: | 111.857 | at alpha= | 3 | deg
Re: | 10000000 |  |  | Cd Min: | 0.07251 | at alpha= | 20 | deg
Mach: | 0.25 |  |  | Cl=0 at alpha= | -1.0144 | deg
|  |  |  | @ Cl=0.1, Cd= | 0.0041092
|  |  |  | @ Cl=0.4, Cd= | 0.0042381
|  |  |  | @ Cl=0.6, Cd= | 0.00569
alpha (deg) | Cl | Cd | Cm | Cl/Cd
-20 | -1.6053 | 0.05359 | -0.0564 | -29.9552
-19.5 | -1.6031 | 0.04783 | -0.0574 | -33.5166
-19 | -1.5964 | 0.0428 | -0.0577 | -37.2991
-18.5 | -1.5851 | 0.03842 | -0.0574 | -41.2572
-18 | -1.5671 | 0.03481 | -0.0567 | -45.0187
-17.5 | -1.5528 | 0.03114 | -0.0555 | -49.8651
-17 | -1.5268 | 0.02838 | -0.0547 | -53.7984
-16.5 | -1.5089 | 0.02569 | -0.0523 | -58.7349
-16 | -1.4827 | 0.02355 | -0.0501 | -62.9597
-15.5 | -1.458 | 0.0214 | -0.0475 | -68.1308
-15 | -1.4346 | 0.01933 | -0.0445 | -74.2162
-14.5 | -1.4097 | 0.0175 | -0.0412 | -80.5543
-14 | -1.3812 | 0.01601 | -0.0378 | -86.2711
-13.5 | -1.3508 | 0.01477 | -0.0342 | -91.4557
-13 | -1.3204 | 0.01372 | -0.0301 | -96.2391
-12.5 | -1.2916 | 0.01284 | -0.0253 | -100.5919
-12 | -1.2616 | 0.01222 | -0.02 | -103.2406
-11.5 | -1.2152 | 0.01165 | -0.0175 | -104.309
-11 | -1.1651 | 0.01115 | -0.0157 | -104.4933
-10.5 | -1.1137 | 0.01062 | -0.014 | -104.8682
-10 | -1.0612 | 0.0101 | -0.0127 | -105.0693
-9.5 | -1.0066 | 0.00965 | -0.0117 | -104.3109
-9 | -0.9502 | 0.00926 | -0.011 | -102.6134
-8.5 | -0.8928 | 0.00893 | -0.0105 | -99.9776
-8 | -0.8346 | 0.00862 | -0.0103 | -96.8213
-7.5 | -0.7766 | 0.00827 | -0.0101 | -93.9057
-7 | -0.7178 | 0.00797 | -0.01 | -90.0627
-6.5 | -0.6581 | 0.00772 | -0.0101 | -85.2461
-6 | -0.5984 | 0.00747 | -0.0103 | -80.1071
-5.5 | -0.5383 | 0.00723 | -0.0107 | -74.4537
-5 | -0.478 | 0.00703 | -0.011 | -67.9943
-4.5 | -0.4174 | 0.00681 | -0.0115 | -61.2922
-4 | -0.3569 | 0.00659 | -0.012 | -54.1578
-3.5 | -0.2966 | 0.00633 | -0.0125 | -46.8562
-3 | -0.2364 | 0.00602 | -0.0131 | -39.2691
-2.5 | -0.1766 | 0.00568 | -0.0137 | -31.0915
-2 | -0.1167 | 0.00529 | -0.0143 | -22.0605
-1.5 | -0.0575 | 0.00476 | -0.0149 | -12.0798
-1 | 0.0017 | 0.00425 | -0.0156 | 0.4
-0.5 | 0.0639 | 0.00415 | -0.0165 | 15.3976
0 | 0.1259 | 0.00408 | -0.0175 | 30.8578
0.5 | 0.1886 | 0.00405 | -0.0185 | 46.5679
1 | 0.2512 | 0.00411 | -0.0194 | 61.1192
1.5 | 0.314 | 0.00412 | -0.0204 | 76.2136
2 | 0.3764 | 0.0042 | -0.0214 | 89.619
2.5 | 0.4384 | 0.0043 | -0.0223 | 101.9535
3 | 0.5 | 0.00447 | -0.0231 | 111.8568
3.5 | 0.5565 | 0.00518 | -0.0233 | 107.4324
4 | 0.6128 | 0.00584 | -0.0235 | 104.9315
4.5 | 0.6704 | 0.0063 | -0.0237 | 106.4127
5 | 0.7267 | 0.00684 | -0.0237 | 106.2427
6 | 0.8386 | 0.00779 | -0.0234 | 107.6508
6.5 | 0.8925 | 0.00833 | -0.0228 | 107.1429
7 | 0.9468 | 0.00878 | -0.0223 | 107.836
7.5 | 1.0008 | 0.0092 | -0.0216 | 108.7826
8 | 1.0544 | 0.0096 | -0.0209 | 109.8333
8.5 | 1.1057 | 0.01005 | -0.0197 | 110.0199
9 | 1.1553 | 0.01049 | -0.0182 | 110.1335
9.5 | 1.1999 | 0.01104 | -0.0159 | 108.6866
10 | 1.2312 | 0.01156 | -0.0112 | 106.5052
10.5 | 1.2577 | 0.01237 | -0.0062 | 101.6734
11 | 1.2855 | 0.01342 | -0.0021 | 95.7899
11.5 | 1.3167 | 0.01453 | 0.0012 | 90.6194
12 | 1.3452 | 0.01589 | 0.0045 | 84.657
12.5 | 1.3721 | 0.01748 | 0.0076 | 78.4954
13 | 1.3979 | 0.01922 | 0.0105 | 72.7315
13.5 | 1.4225 | 0.02101 | 0.0135 | 67.7059
14.5 | 1.4772 | 0.02554 | 0.0165 | 57.8387
15 | 1.498 | 0.02827 | 0.0184 | 52.989
15.5 | 1.5174 | 0.03134 | 0.0199 | 48.4174
16 | 1.5377 | 0.03445 | 0.0212 | 44.6357
16.5 | 1.5572 | 0.03776 | 0.0223 | 41.2394
17 | 1.5738 | 0.04141 | 0.0232 | 38.0053
17.5 | 1.5865 | 0.04557 | 0.0238 | 34.8146
18 | 1.5932 | 0.05043 | 0.024 | 31.5923
18.5 | 1.5998 | 0.05556 | 0.0239 | 28.7941
19 | 1.6077 | 0.06071 | 0.0234 | 26.4816
19.5 | 1.6142 | 0.06628 | 0.0225 | 24.3543
20 | 1.6167 | 0.07251 | 0.0209 | 22.2962

## 111. Re 10M Mach 0.50 (1)
BIGFOIL.COM POLAR EXPORT
NACA64-217 a=0.0
NACA64-217 a=0.0 |  |  |  | Cl Max: | 1.177 | at alpha= | 20 | deg
JavaFoil+Calcfoil stall+Eppler ext transition |  |  |  | L/D Max: | 101.333 | at alpha= | 4 | deg
Re: | 10000000 |  |  | Cd Min: | 0.00493 | at alpha= | -0.5 | deg
Mach: | 0.5 |  |  | Cl=0 at alpha= | -1 | deg
|  |  |  | @ Cl=0.1, Cd= | 0.0049501
|  |  |  | @ Cl=0.4, Cd= | 0.0055223
|  |  |  | @ Cl=0.6, Cd= | 0.0066369
alpha (deg) | Cl | Cd | Cm | Cl/Cd
-20 | -1.068 | 0.16181 | 0.008 | -6.599
-19.5 | -1.039 | 0.15386 | 0.007 | -6.755
-19 | -1.025 | 0.13261 | 0.008 | -7.732
-18.5 | -0.995 | 0.12751 | 0.007 | -7.806
-18 | -0.96 | 0.12855 | 0.006 | -7.466
-17.5 | -0.927 | 0.12587 | 0.006 | -7.368
-17 | -0.904 | 0.12668 | 0.005 | -7.14
-16.5 | -0.879 | 0.11711 | 0.005 | -7.505
-16 | -0.847 | 0.11403 | 0.004 | -7.424
-15.5 | -0.816 | 0.11052 | 0.004 | -7.384
-15 | -0.788 | 0.10327 | 0.003 | -7.634
-14.5 | -0.764 | 0.10271 | 0.003 | -7.439
-14 | -0.733 | 0.09901 | 0.003 | -7.407
-13.5 | -0.707 | 0.0911 | 0.002 | -7.759
-13 | -0.684 | 0.08074 | 0.002 | -8.475
-12.5 | -0.751 | 0.02564 | 0.002 | -29.285
-12 | -0.62 | 0.08391 | 0.001 | -7.393
-11.5 | -0.596 | 0.07379 | 0.001 | -8.077
-11 | -0.649 | 0.02517 | 0 | -25.797
-10.5 | -0.632 | 0.01926 | 0 | -32.827
-10 | -0.507 | 0.07026 | -0.001 | -7.21
-9.5 | -0.492 | 0.05246 | -0.001 | -9.381
-9 | -0.741 | 0.01518 | -0.003 | -48.819
-8.5 | -0.832 | 0.0135 | -0.003 | -61.618
-8 | -0.837 | 0.01234 | -0.004 | -67.82
-7.5 | -0.815 | 0.0113 | -0.005 | -72.08
-7 | -0.777 | 0.01053 | -0.006 | -73.763
-6.5 | -0.73 | 0.00996 | -0.007 | -73.255
-6 | -0.676 | 0.00946 | -0.008 | -71.438
-5.5 | -0.62 | 0.00898 | -0.008 | -69.085
-5 | -0.556 | 0.00856 | -0.009 | -64.949
-4.5 | -0.49 | 0.00824 | -0.01 | -59.437
-4 | -0.422 | 0.00791 | -0.011 | -53.283
-3.5 | -0.353 | 0.00757 | -0.012 | -46.596
-3 | -0.283 | 0.00691 | -0.013 | -40.922
-2.5 | -0.213 | 0.00553 | -0.013 | -38.432
-2 | -0.142 | 0.00501 | -0.014 | -28.323
-1.5 | -0.071 | 0.00498 | -0.015 | -14.275
-1 | 0 | 0.00496 | -0.016 | 0.022
-0.5 | 0.071 | 0.00493 | -0.017 | 14.459
0 | 0.143 | 0.00498 | -0.018 | 28.63
0.5 | 0.214 | 0.00503 | -0.018 | 42.529
1 | 0.285 | 0.00511 | -0.019 | 55.765
1.5 | 0.356 | 0.0052 | -0.02 | 68.575
2 | 0.427 | 0.00572 | -0.021 | 74.743
2.5 | 0.496 | 0.00606 | -0.022 | 81.932
3 | 0.567 | 0.00642 | -0.023 | 88.326
3.5 | 0.637 | 0.00688 | -0.023 | 92.585
4 | 0.703 | 0.00693 | -0.024 | 101.333
4.5 | 0.766 | 0.00825 | -0.025 | 92.845
5 | 0.829 | 0.00926 | -0.025 | 89.474
5.5 | 0.89 | 0.01001 | -0.026 | 88.83
6 | 0.946 | 0.01153 | -0.027 | 82.07
6.5 | 1.002 | 0.01227 | -0.028 | 81.637
7 | 1.053 | 0.01313 | -0.028 | 80.231
7.5 | 1.099 | 0.01409 | -0.029 | 78.02
8 | 1.137 | 0.01515 | -0.03 | 75.101
8.5 | 1.158 | 0.01636 | -0.03 | 70.814
9 | 1.155 | 0.01798 | -0.031 | 64.249
9.5 | 1.101 | 0.01986 | -0.032 | 55.427
10 | 0.725 | 0.02451 | -0.032 | 29.563
10.5 | 0.758 | 0.02468 | -0.033 | 30.703
11 | 0.778 | 0.03022 | -0.033 | 25.761
11.5 | 0.82 | 0.02687 | -0.034 | 30.501
12 | 0.844 | 0.03124 | -0.034 | 27.029
12.5 | 0.86 | 0.03964 | -0.034 | 21.683
13 | 0.855 | 0.05895 | -0.032 | 14.506
13.5 | 0.921 | 0.04178 | -0.036 | 22.042
14 | 0.94 | 0.04977 | -0.036 | 18.893
14.5 | 0.925 | 0.07688 | -0.033 | 12.03
15 | 0.978 | 0.06358 | -0.035 | 15.387
15.5 | 1.025 | 0.05879 | -0.037 | 17.429
16 | 1.035 | 0.07358 | -0.036 | 14.06
16.5 | 0.994 | 0.11236 | -0.029 | 8.849
17 | 1.106 | 0.06888 | -0.039 | 16.055
17.5 | 1.132 | 0.07441 | -0.039 | 15.219
18 | 1.072 | 0.1372 | -0.03 | 7.811
18.5 | 1.11 | 0.13454 | -0.032 | 8.254
19 | 1.148 | 0.13405 | -0.034 | 8.565
19.5 | 1.161 | 0.15949 | -0.033 | 7.279
20 | 1.177 | 0.18556 | -0.031 | 6.341

## 112. Re 10M Mach 0.50 (2)
BIGFOIL.COM POLAR EXPORT
NACA64-217 a=0.0
NACA64-217 a=0.0 |  |  |  | Cl Max: | 1.3106 | at alpha= | 12.5 | deg
XFOIL ncrit=9 |  |  |  | L/D Max: | 126.039 | at alpha= | 3 | deg
Re: | 10000000 |  |  | Cd Min: | 0.1497 | at alpha= | 17.5 | deg
Mach: | 0.5 |  |  | Cl=0 at alpha= | -1.0258 | deg
|  |  |  | @ Cl=0.1, Cd= | 0.0042259
|  |  |  | @ Cl=0.4, Cd= | 0.0043207
|  |  |  | @ Cl=0.6, Cd= | 0.004824
alpha (deg) | Cl | Cd | Cm | Cl/Cd
-15 | -0.7987 | 0.11378 | -0.0269 | -7.0197
-14.5 | -0.8189 | 0.1006 | -0.0358 | -8.1402
-14 | -0.8375 | 0.08732 | -0.0448 | -9.5912
-13.5 | -0.8583 | 0.07457 | -0.0538 | -11.51
-13 | -0.8867 | 0.06253 | -0.0617 | -14.1804
-12.5 | -0.9204 | 0.05159 | -0.0674 | -17.8407
-12 | -0.9542 | 0.04209 | -0.0707 | -22.6705
-11.5 | -0.9872 | 0.03391 | -0.0711 | -29.1124
-11 | -1.0125 | 0.02731 | -0.0688 | -37.0743
-10.5 | -1.0258 | 0.0221 | -0.0642 | -46.4163
-10 | -1.0292 | 0.01799 | -0.0583 | -57.2096
-9.5 | -1.0216 | 0.01488 | -0.0515 | -68.6559
-9 | -1.0048 | 0.01264 | -0.044 | -79.4937
-8.5 | -0.9843 | 0.01125 | -0.0353 | -87.4933
-8 | -0.9416 | 0.0104 | -0.0288 | -90.5385
-7.5 | -0.8827 | 0.00972 | -0.0249 | -90.8128
-7 | -0.8183 | 0.00919 | -0.0222 | -89.0424
-6.5 | -0.7523 | 0.00868 | -0.02 | -86.6705
-6 | -0.6841 | 0.00828 | -0.0185 | -82.6208
-5.5 | -0.6146 | 0.00794 | -0.0175 | -77.4055
-5 | -0.5451 | 0.00762 | -0.0167 | -71.5354
-4.5 | -0.475 | 0.00735 | -0.0164 | -64.6259
-4 | -0.405 | 0.00707 | -0.0163 | -57.2843
-3.5 | -0.335 | 0.00684 | -0.0163 | -48.9766
-3 | -0.2663 | 0.00646 | -0.0164 | -41.2229
-2.5 | -0.198 | 0.00606 | -0.0167 | -32.6733
-2 | -0.1305 | 0.00559 | -0.017 | -23.3453
-1.5 | -0.0642 | 0.00489 | -0.0173 | -13.1288
-1 | 0.0035 | 0.00432 | -0.0179 | 0.81019
-0.5 | 0.0751 | 0.00425 | -0.0189 | 17.6706
0 | 0.1473 | 0.00418 | -0.02 | 35.2392
0.5 | 0.2199 | 0.00422 | -0.0211 | 52.109
1 | 0.2927 | 0.00425 | -0.0222 | 68.8706
1.5 | 0.3653 | 0.00428 | -0.0233 | 85.3505
2.5 | 0.5103 | 0.00445 | -0.0252 | 114.6742
3 | 0.5823 | 0.00462 | -0.0259 | 126.039
3.5 | 0.6465 | 0.00536 | -0.0256 | 120.6157
4 | 0.7079 | 0.00621 | -0.0248 | 113.9936
4.5 | 0.7691 | 0.00695 | -0.0236 | 110.6619
5 | 0.8283 | 0.0077 | -0.0219 | 107.5714
5.5 | 0.8862 | 0.00838 | -0.0198 | 105.7518
6 | 0.9358 | 0.00923 | -0.0163 | 101.3868
6.5 | 0.9828 | 0.00997 | -0.0122 | 98.5757
7.5 | 1.0462 | 0.01187 | 0.0003 | 88.1382
8 | 1.0833 | 0.01325 | 0.0048 | 81.7585
8.5 | 1.1212 | 0.0148 | 0.009 | 75.7568
9 | 1.1562 | 0.01665 | 0.0131 | 69.4414
9.5 | 1.1906 | 0.01871 | 0.0172 | 63.6344
10 | 1.2225 | 0.02104 | 0.0211 | 58.1036
10.5 | 1.2506 | 0.0237 | 0.0251 | 52.7679
11 | 1.2758 | 0.02672 | 0.0289 | 47.747
11.5 | 1.2979 | 0.03018 | 0.0325 | 43.0053
12 | 1.307 | 0.03469 | 0.0358 | 37.6766
12.5 | 1.3106 | 0.03994 | 0.0384 | 32.8142
13 | 1.2981 | 0.0467 | 0.04 | 27.7966
14 | 1.2568 | 0.06396 | 0.0372 | 19.6498
14.5 | 1.2265 | 0.07416 | 0.0342 | 16.5386
15 | 1.195 | 0.08558 | 0.0292 | 13.9635
15.5 | 1.1659 | 0.09777 | 0.0227 | 11.9249
16 | 1.1391 | 0.11052 | 0.015 | 10.3067
16.5 | 1.1143 | 0.12375 | 0.0063 | 9.0044
17 | 1.0953 | 0.13665 | -0.0024 | 8.0154
17.5 | 1.0779 | 0.1497 | -0.0114 | 7.2004

## 113. Re 12M Mach 0.00 (1)
BIGFOIL.COM POLAR EXPORT
NACA64-217 a=0.0
NACA64-217 a=0.0 |  |  |  | Cl Max: | 1.429 | at alpha= | 14.5 | deg
JavaFoil+Calcfoil stall+Eppler ext transition |  |  |  | L/D Max: | 102.205 | at alpha= | 6 | deg
Re: | 12000000 |  |  | Cd Min: | 0.00471 | at alpha= | -1 | deg
Mach: | 0 |  |  | Cl=0 at alpha= | -1 | deg
|  |  |  | @ Cl=0.1, Cd= | 0.0047523
|  |  |  | @ Cl=0.4, Cd= | 0.0055084
|  |  |  | @ Cl=0.6, Cd= | 0.0064542
alpha (deg) | Cl | Cd | Cm | Cl/Cd
-20 | -1.058 | 0.06736 | 0.01 | -15.715
-19.5 | -1.106 | 0.04992 | 0.009 | -22.163
-19 | -1.137 | 0.04413 | 0.009 | -25.757
-18.5 | -1.165 | 0.03918 | 0.009 | -29.735
-18 | -1.191 | 0.03486 | 0.008 | -34.155
-17.5 | -1.212 | 0.03163 | 0.008 | -38.324
-17 | -1.231 | 0.02846 | 0.007 | -43.273
-16.5 | -1.247 | 0.02577 | 0.007 | -48.383
-16 | -1.261 | 0.02273 | 0.006 | -55.478
-15.5 | -1.264 | 0.02138 | 0.006 | -59.123
-15 | -1.26 | 0.01956 | 0.005 | -64.43
-14.5 | -1.25 | 0.01794 | 0.005 | -69.68
-14 | -1.236 | 0.01667 | 0.004 | -74.115
-13.5 | -1.218 | 0.0156 | 0.003 | -78.067
-13 | -1.197 | 0.01462 | 0.003 | -81.877
-12.5 | -1.173 | 0.01361 | 0.002 | -86.226
-12 | -1.146 | 0.01288 | 0.002 | -88.978
-11.5 | -1.116 | 0.01206 | 0.001 | -92.49
-11 | -1.082 | 0.01145 | 0 | -94.509
-10.5 | -1.046 | 0.0109 | 0 | -95.907
-10 | -1.006 | 0.01044 | -0.001 | -96.343
-9.5 | -0.964 | 0.01002 | -0.002 | -96.233
-9 | -0.923 | 0.00962 | -0.002 | -95.942
-8.5 | -0.874 | 0.00915 | -0.003 | -95.562
-8 | -0.823 | 0.0088 | -0.004 | -93.505
-7.5 | -0.77 | 0.00849 | -0.004 | -90.719
-7 | -0.716 | 0.00823 | -0.005 | -87.021
-6.5 | -0.66 | 0.00797 | -0.006 | -82.825
-6 | -0.603 | 0.00772 | -0.007 | -78.204
-5.5 | -0.546 | 0.00753 | -0.007 | -72.492
-5 | -0.487 | 0.00734 | -0.008 | -66.36
-4.5 | -0.427 | 0.00714 | -0.009 | -59.837
-4 | -0.367 | 0.00693 | -0.009 | -52.968
-3.5 | -0.306 | 0.00675 | -0.01 | -45.407
-3 | -0.246 | 0.00603 | -0.011 | -40.747
-2.5 | -0.184 | 0.00545 | -0.012 | -33.858
-2 | -0.123 | 0.00507 | -0.012 | -24.279
-1.5 | -0.062 | 0.00472 | -0.013 | -13.058
-1 | 0 | 0.00471 | -0.014 | 0.02
-0.5 | 0.062 | 0.00474 | -0.014 | 13.044
0 | 0.124 | 0.00476 | -0.015 | 25.963
0.5 | 0.185 | 0.00476 | -0.016 | 38.933
1 | 0.247 | 0.0048 | -0.017 | 51.452
1.5 | 0.309 | 0.0052 | -0.017 | 59.294
2 | 0.37 | 0.00541 | -0.018 | 68.446
2.5 | 0.431 | 0.00561 | -0.019 | 76.675
3 | 0.492 | 0.00585 | -0.02 | 84.098
3.5 | 0.553 | 0.00618 | -0.02 | 89.461
4 | 0.613 | 0.00653 | -0.021 | 93.951
4.5 | 0.674 | 0.00689 | -0.022 | 97.827
5 | 0.733 | 0.00748 | -0.022 | 98.066
5.5 | 0.792 | 0.0079 | -0.023 | 100.253
6 | 0.85 | 0.00832 | -0.024 | 102.205
6.5 | 0.901 | 0.00917 | -0.024 | 98.245
7 | 0.954 | 0.00955 | -0.025 | 99.951
7.5 | 1.006 | 0.00993 | -0.026 | 101.285
8 | 1.056 | 0.01038 | -0.026 | 101.751
8.5 | 1.104 | 0.0109 | -0.027 | 101.262
9 | 1.149 | 0.01144 | -0.028 | 100.412
9.5 | 1.191 | 0.01201 | -0.028 | 99.222
10 | 1.231 | 0.01261 | -0.029 | 97.669
10.5 | 1.268 | 0.01335 | -0.029 | 94.945
11 | 1.301 | 0.01406 | -0.03 | 92.544
11.5 | 1.332 | 0.01485 | -0.031 | 89.687
12 | 1.359 | 0.01577 | -0.031 | 86.14
12.5 | 1.382 | 0.01687 | -0.032 | 81.922
13 | 1.401 | 0.01801 | -0.032 | 77.803
13.5 | 1.417 | 0.01921 | -0.033 | 73.748
14 | 1.425 | 0.02059 | -0.033 | 69.22
14.5 | 1.429 | 0.02196 | -0.034 | 65.086
15 | 1.428 | 0.02362 | -0.034 | 60.467
15.5 | 1.424 | 0.02538 | -0.035 | 56.092
16 | 1.414 | 0.02756 | -0.035 | 51.314
16.5 | 1.402 | 0.02964 | -0.036 | 47.291
17 | 1.385 | 0.03216 | -0.036 | 43.078
17.5 | 1.366 | 0.03473 | -0.037 | 39.335
18 | 1.344 | 0.03741 | -0.037 | 35.941
18.5 | 1.315 | 0.04056 | -0.037 | 32.427
19 | 1.281 | 0.0455 | -0.038 | 28.157
19.5 | 1.247 | 0.04963 | -0.038 | 25.133

## 114. Re 12M Mach 0.00 (2)
BIGFOIL.COM POLAR EXPORT
NACA64-217 a=0.0
NACA64-217 a=0.0 |  |  |  | Cl Max: | 1.6878 | at alpha= | 20 | deg
XFOIL ncrit=9 |  |  |  | L/D Max: | 117.538 | at alpha= | 10 | deg
Re: | 12000000 |  |  | Cd Min: | 0.04941 | at alpha= | 20 | deg
Mach: | 0 |  |  | Cl=0 at alpha= | -1.0167 | deg
|  |  |  | @ Cl=0.1, Cd= | 0.0040179
|  |  |  | @ Cl=0.4, Cd= | 0.0041932
|  |  |  | @ Cl=0.6, Cd= | 0.0058517
alpha (deg) | Cl | Cd | Cm | Cl/Cd
-20 | -1.6825 | 0.03164 | -0.0422 | -53.1764
-19.5 | -1.6676 | 0.02872 | -0.0414 | -58.0641
-19 | -1.6499 | 0.02618 | -0.0402 | -63.0214
-18.5 | -1.6296 | 0.02394 | -0.0389 | -68.0702
-18 | -1.6063 | 0.02201 | -0.0374 | -72.9805
-17.5 | -1.5816 | 0.02044 | -0.0358 | -77.3777
-17 | -1.5574 | 0.01893 | -0.0336 | -82.2715
-16.5 | -1.5317 | 0.01755 | -0.0313 | -87.2764
-16 | -1.5036 | 0.01637 | -0.0289 | -91.8509
-15.5 | -1.4766 | 0.01525 | -0.0262 | -96.8262
-15 | -1.4517 | 0.01418 | -0.0228 | -102.3766
-14.5 | -1.4266 | 0.01331 | -0.0188 | -107.1826
-14 | -1.4045 | 0.01264 | -0.0137 | -111.1155
-13.5 | -1.3666 | 0.01211 | -0.0112 | -112.8489
-13 | -1.3228 | 0.0116 | -0.0097 | -114.0345
-12.5 | -1.276 | 0.01116 | -0.0087 | -114.3369
-12 | -1.2274 | 0.01075 | -0.0079 | -114.1767
-11.5 | -1.1774 | 0.01036 | -0.0074 | -113.6486
-11 | -1.1264 | 0.00997 | -0.0069 | -112.9789
-10.5 | -1.0751 | 0.00956 | -0.0065 | -112.4582
-10 | -1.0226 | 0.00918 | -0.0063 | -111.3943
-9.5 | -0.9689 | 0.00885 | -0.0063 | -109.4802
-9 | -0.9143 | 0.00856 | -0.0064 | -106.8107
-8.5 | -0.8589 | 0.00829 | -0.0066 | -103.6068
-8 | -0.8033 | 0.00803 | -0.0069 | -100.0374
-7.5 | -0.7475 | 0.00774 | -0.0072 | -96.5762
-7 | -0.6909 | 0.00751 | -0.0076 | -91.9973
-6.5 | -0.6337 | 0.0073 | -0.0081 | -86.8082
-6 | -0.5766 | 0.00708 | -0.0085 | -81.4407
-5.5 | -0.5188 | 0.00688 | -0.0091 | -75.407
-5 | -0.461 | 0.00669 | -0.0097 | -68.9088
-4.5 | -0.4028 | 0.0065 | -0.0103 | -61.9692
-4 | -0.3447 | 0.00631 | -0.011 | -54.6276
-3.5 | -0.2866 | 0.00607 | -0.0116 | -47.2158
-3 | -0.2285 | 0.00581 | -0.0123 | -39.3287
-2.5 | -0.1705 | 0.00554 | -0.013 | -30.7762
-2 | -0.1124 | 0.00522 | -0.0137 | -21.5326
-1.5 | -0.0549 | 0.00484 | -0.0143 | -11.343
-1 | 0.0019 | 0.00423 | -0.015 | 0.44917
-0.5 | 0.061 | 0.00407 | -0.0159 | 14.9877
0 | 0.1209 | 0.00399 | -0.0168 | 30.3008
0.5 | 0.1807 | 0.00397 | -0.0178 | 45.5164
1 | 0.2408 | 0.00395 | -0.0187 | 60.962
1.5 | 0.3008 | 0.00401 | -0.0197 | 75.0125
2 | 0.3605 | 0.0041 | -0.0206 | 87.9268
2.5 | 0.4198 | 0.00424 | -0.0215 | 99.0094
3 | 0.4774 | 0.00457 | -0.0222 | 104.4639
3.5 | 0.5321 | 0.00526 | -0.0225 | 101.1597
4 | 0.5875 | 0.00576 | -0.0229 | 101.9965
4.5 | 0.6434 | 0.00617 | -0.0234 | 104.2788
5 | 0.699 | 0.00655 | -0.0237 | 106.7176
5.5 | 0.7538 | 0.00698 | -0.024 | 107.9943
6 | 0.8083 | 0.00739 | -0.0241 | 109.3775
6.5 | 0.8619 | 0.0078 | -0.0242 | 110.5
7 | 0.9153 | 0.0082 | -0.0242 | 111.622
7.5 | 0.9688 | 0.00855 | -0.0242 | 113.3099
8 | 1.0218 | 0.00888 | -0.0242 | 115.0676
8.5 | 1.0736 | 0.00925 | -0.0239 | 116.0649
9 | 1.125 | 0.00959 | -0.0237 | 117.3097
9.5 | 1.1741 | 0.01001 | -0.023 | 117.2927
10 | 1.2224 | 0.0104 | -0.0223 | 117.5385
10.5 | 1.2684 | 0.01083 | -0.0211 | 117.1191
11 | 1.3099 | 0.01136 | -0.0193 | 115.3081
11.5 | 1.3381 | 0.01186 | -0.0149 | 112.8246
12 | 1.3632 | 0.01256 | -0.0106 | 108.535
12.5 | 1.3893 | 0.01346 | -0.0069 | 103.2169
13 | 1.4146 | 0.01457 | -0.0036 | 97.0899
13.5 | 1.4419 | 0.0157 | -0.0009 | 91.8408
14 | 1.4677 | 0.01696 | 0.0018 | 86.5389
15 | 1.5177 | 0.02017 | 0.0058 | 75.2454
15.5 | 1.543 | 0.02196 | 0.0075 | 70.2641
16 | 1.5632 | 0.02417 | 0.0092 | 64.6752
16.5 | 1.5848 | 0.0264 | 0.0106 | 60.0303
17 | 1.6048 | 0.02889 | 0.0118 | 55.5486
17.5 | 1.6249 | 0.03149 | 0.0127 | 51.6005
18 | 1.6417 | 0.03445 | 0.0135 | 47.6546
18.5 | 1.6551 | 0.03783 | 0.0141 | 43.751
19 | 1.6677 | 0.0414 | 0.0145 | 40.2826
19.5 | 1.6777 | 0.04537 | 0.0147 | 36.9782
20 | 1.6878 | 0.04941 | 0.0146 | 34.1591

## 115. Re 12M Mach 0.10 (1)
BIGFOIL.COM POLAR EXPORT
NACA64-217 a=0.0
NACA64-217 a=0.0 |  |  |  | Cl Max: | 1.416 | at alpha= | 14 | deg
JavaFoil+Calcfoil stall+Eppler ext transition |  |  |  | L/D Max: | 102.367 | at alpha= | 6 | deg
Re: | 12000000 |  |  | Cd Min: | 0.00473 | at alpha= | -1.5 | deg
Mach: | 0.1 |  |  | Cl=0 at alpha= | -1 | deg
|  |  |  | @ Cl=0.1, Cd= | 0.00475
|  |  |  | @ Cl=0.4, Cd= | 0.0055264
|  |  |  | @ Cl=0.6, Cd= | 0.0064613
alpha (deg) | Cl | Cd | Cm | Cl/Cd
-20 | -0.964 | 0.10251 | 0.009 | -9.408
-19.5 | -1.046 | 0.05787 | 0.009 | -18.077
-19 | -1.085 | 0.04896 | 0.009 | -22.155
-18.5 | -1.118 | 0.04286 | 0.009 | -26.094
-18 | -1.146 | 0.03924 | 0.008 | -29.203
-17.5 | -1.176 | 0.0339 | 0.008 | -34.677
-17 | -1.2 | 0.03024 | 0.007 | -39.677
-16.5 | -1.22 | 0.02714 | 0.007 | -44.966
-16 | -1.236 | 0.02454 | 0.006 | -50.381
-15.5 | -1.246 | 0.02223 | 0.006 | -56.045
-15 | -1.245 | 0.02022 | 0.005 | -61.562
-14.5 | -1.237 | 0.01852 | 0.005 | -66.799
-14 | -1.226 | 0.01701 | 0.004 | -72.083
-13.5 | -1.21 | 0.01597 | 0.003 | -75.764
-13 | -1.191 | 0.01492 | 0.003 | -79.804
-12.5 | -1.169 | 0.01386 | 0.002 | -84.32
-12 | -1.143 | 0.01299 | 0.002 | -88.009
-11.5 | -1.114 | 0.01236 | 0.001 | -90.099
-11 | -1.082 | 0.01164 | 0 | -92.902
-10.5 | -1.046 | 0.01103 | 0 | -94.877
-10 | -1.007 | 0.01056 | -0.001 | -95.415
-9.5 | -0.966 | 0.01012 | -0.002 | -95.483
-9 | -0.926 | 0.00972 | -0.002 | -95.255
-8.5 | -0.877 | 0.00926 | -0.003 | -94.747
-8 | -0.826 | 0.00884 | -0.004 | -93.409
-7.5 | -0.773 | 0.00854 | -0.004 | -90.528
-7 | -0.719 | 0.00824 | -0.005 | -87.22
-6.5 | -0.663 | 0.00798 | -0.006 | -83.098
-6 | -0.606 | 0.00772 | -0.007 | -78.502
-5.5 | -0.548 | 0.00753 | -0.007 | -72.747
-5 | -0.489 | 0.00733 | -0.008 | -66.701
-4.5 | -0.429 | 0.00714 | -0.009 | -60.166
-4 | -0.369 | 0.00692 | -0.009 | -53.272
-3.5 | -0.308 | 0.00679 | -0.01 | -45.381
-3 | -0.247 | 0.00606 | -0.011 | -40.721
-2.5 | -0.185 | 0.00544 | -0.012 | -34.084
-2 | -0.124 | 0.00509 | -0.012 | -24.313
-1.5 | -0.062 | 0.00473 | -0.013 | -13.08
-1 | 0 | 0.00473 | -0.014 | 0.02
-0.5 | 0.062 | 0.00475 | -0.015 | 13.064
0 | 0.124 | 0.00475 | -0.015 | 26.16
0.5 | 0.186 | 0.00477 | -0.016 | 39.02
1 | 0.248 | 0.0048 | -0.017 | 51.749
1.5 | 0.31 | 0.0052 | -0.017 | 59.633
2 | 0.372 | 0.00543 | -0.018 | 68.504
2.5 | 0.433 | 0.00564 | -0.019 | 76.686
3 | 0.494 | 0.00589 | -0.02 | 83.913
3.5 | 0.556 | 0.00618 | -0.02 | 89.85
4 | 0.617 | 0.00657 | -0.021 | 93.858
4.5 | 0.677 | 0.00696 | -0.022 | 97.25
5 | 0.737 | 0.0075 | -0.023 | 98.228
5.5 | 0.796 | 0.00794 | -0.023 | 100.281
6 | 0.854 | 0.00834 | -0.024 | 102.367
6.5 | 0.904 | 0.00923 | -0.025 | 98.015
7 | 0.958 | 0.00962 | -0.025 | 99.541
7.5 | 1.01 | 0.01004 | -0.026 | 100.555
8 | 1.06 | 0.0105 | -0.026 | 100.938
8.5 | 1.107 | 0.01103 | -0.027 | 100.359
9 | 1.152 | 0.01157 | -0.028 | 99.589
9.5 | 1.194 | 0.01214 | -0.028 | 98.368
10 | 1.234 | 0.01277 | -0.029 | 96.616
10.5 | 1.27 | 0.01354 | -0.03 | 93.796
11 | 1.302 | 0.01428 | -0.03 | 91.224
11.5 | 1.332 | 0.01509 | -0.031 | 88.241
12 | 1.357 | 0.01615 | -0.031 | 84.016
12.5 | 1.379 | 0.01719 | -0.032 | 80.183
13 | 1.396 | 0.01837 | -0.032 | 76.027
13.5 | 1.41 | 0.01961 | -0.033 | 71.884
14 | 1.416 | 0.02098 | -0.033 | 67.476
14.5 | 1.416 | 0.02265 | -0.034 | 62.514
15 | 1.413 | 0.02425 | -0.035 | 58.259
15.5 | 1.404 | 0.02609 | -0.035 | 53.813
16 | 1.391 | 0.02851 | -0.035 | 48.78
16.5 | 1.374 | 0.03087 | -0.036 | 44.507
17 | 1.353 | 0.03336 | -0.036 | 40.568
17.5 | 1.33 | 0.03616 | -0.037 | 36.768
18 | 1.301 | 0.04032 | -0.037 | 32.255
18.5 | 1.269 | 0.04257 | -0.037 | 29.811
19 | 1.232 | 0.04642 | -0.038 | 26.548

## 116. Re 12M Mach 0.10 (2)
BIGFOIL.COM POLAR EXPORT
NACA64-217 a=0.0
NACA64-217 a=0.0 |  |  |  | Cl Max: | 1.6821 | at alpha= | 20 | deg
XFOIL ncrit=9 |  |  |  | L/D Max: | 116.991 | at alpha= | 9 | deg
Re: | 12000000 |  |  | Cd Min: | 0.05227 | at alpha= | 20 | deg
Mach: | 0.1 |  |  | Cl=0 at alpha= | -1.0175 | deg
|  |  |  | @ Cl=0.1, Cd= | 0.0040225
|  |  |  | @ Cl=0.4, Cd= | 0.0041931
|  |  |  | @ Cl=0.6, Cd= | 0.0058441
alpha (deg) | Cl | Cd | Cm | Cl/Cd
-20 | -1.6771 | 0.03411 | -0.0452 | -49.1674
-19.5 | -1.6642 | 0.03081 | -0.0445 | -54.0149
-19 | -1.6484 | 0.02792 | -0.0434 | -59.0401
-18.5 | -1.6297 | 0.02542 | -0.0421 | -64.1109
-18 | -1.6072 | 0.02328 | -0.0406 | -69.0378
-17.5 | -1.5825 | 0.02151 | -0.0391 | -73.5704
-17 | -1.5589 | 0.01986 | -0.0368 | -78.4945
-16.5 | -1.5334 | 0.01834 | -0.0345 | -83.6096
-16 | -1.5055 | 0.01705 | -0.0322 | -88.2991
-15.5 | -1.4775 | 0.01585 | -0.0295 | -93.2177
-15 | -1.4518 | 0.01468 | -0.0262 | -98.8965
-14.5 | -1.4254 | 0.01371 | -0.0226 | -103.9679
-14 | -1.4009 | 0.01291 | -0.018 | -108.5128
-13.5 | -1.3728 | 0.01234 | -0.0135 | -111.248
-13 | -1.3301 | 0.01179 | -0.0116 | -112.8159
-12.5 | -1.284 | 0.01131 | -0.0103 | -113.5279
-12 | -1.2355 | 0.01088 | -0.0093 | -113.557
-11.5 | -1.1853 | 0.01047 | -0.0085 | -113.2092
-11 | -1.1337 | 0.01009 | -0.008 | -112.3588
-10.5 | -1.0822 | 0.00966 | -0.0075 | -112.029
-10 | -1.0294 | 0.00927 | -0.0071 | -111.0464
-9.5 | -0.9755 | 0.00892 | -0.007 | -109.361
-9 | -0.9205 | 0.00862 | -0.007 | -106.7865
-8.5 | -0.8648 | 0.00834 | -0.0071 | -103.693
-8 | -0.8086 | 0.00808 | -0.0073 | -100.0743
-7.5 | -0.7523 | 0.00779 | -0.0075 | -96.5725
-7 | -0.6954 | 0.00754 | -0.0079 | -92.2281
-6.5 | -0.6378 | 0.00733 | -0.0083 | -87.0123
-6 | -0.5802 | 0.0071 | -0.0088 | -81.7183
-5.5 | -0.5221 | 0.0069 | -0.0093 | -75.6667
-5 | -0.4638 | 0.00671 | -0.0099 | -69.1207
-4.5 | -0.4052 | 0.00652 | -0.0105 | -62.1472
-4 | -0.3467 | 0.00633 | -0.0111 | -54.7709
-3.5 | -0.2883 | 0.00608 | -0.0117 | -47.4178
-3 | -0.2298 | 0.00583 | -0.0124 | -39.4168
-2.5 | -0.1714 | 0.00555 | -0.0131 | -30.8829
-2 | -0.1129 | 0.00523 | -0.0138 | -21.587
-1.5 | -0.0551 | 0.00484 | -0.0144 | -11.3843
-1 | 0.002 | 0.00423 | -0.0151 | 0.47281
-0.5 | 0.0615 | 0.00408 | -0.016 | 15.0735
0 | 0.1218 | 0.00399 | -0.0169 | 30.5263
0.5 | 0.1819 | 0.00397 | -0.0179 | 45.8186
1 | 0.2425 | 0.00396 | -0.0189 | 61.2374
1.5 | 0.3028 | 0.00402 | -0.0198 | 75.3234
2 | 0.3629 | 0.0041 | -0.0207 | 88.5122
2.5 | 0.4227 | 0.00425 | -0.0216 | 99.4588
3 | 0.4807 | 0.00457 | -0.0223 | 105.186
3.5 | 0.5355 | 0.00527 | -0.0226 | 101.6129
4 | 0.5912 | 0.00578 | -0.023 | 102.2837
4.5 | 0.6475 | 0.00619 | -0.0234 | 104.6042
5 | 0.7034 | 0.00659 | -0.0237 | 106.7375
5.5 | 0.7584 | 0.00702 | -0.0239 | 108.0342
6 | 0.8133 | 0.00742 | -0.0241 | 109.6092
6.5 | 0.867 | 0.00786 | -0.0241 | 110.3053
7 | 0.9207 | 0.00826 | -0.024 | 111.4649
7.5 | 0.9744 | 0.00861 | -0.024 | 113.1707
8 | 1.0278 | 0.00894 | -0.0238 | 114.9664
8.5 | 1.0797 | 0.00932 | -0.0235 | 115.8476
9 | 1.1313 | 0.00967 | -0.0231 | 116.9907
9.5 | 1.1802 | 0.01011 | -0.0223 | 116.7359
10 | 1.2284 | 0.01051 | -0.0214 | 116.8792
10.5 | 1.2736 | 0.01097 | -0.0199 | 116.0985
11 | 1.3123 | 0.01151 | -0.0174 | 114.0139
11.5 | 1.3353 | 0.01209 | -0.0121 | 110.4467
12 | 1.3623 | 0.01288 | -0.0082 | 105.7686
12.5 | 1.3886 | 0.01388 | -0.0046 | 100.0432
13 | 1.4144 | 0.01507 | -0.0014 | 93.8553
13.5 | 1.4423 | 0.01627 | 0.0012 | 88.6478
14 | 1.4675 | 0.01763 | 0.004 | 83.2388
14.5 | 1.4953 | 0.01913 | 0.0057 | 78.1652
15 | 1.5174 | 0.02112 | 0.0079 | 71.8466
15.5 | 1.5417 | 0.02308 | 0.0096 | 66.7981
16 | 1.5628 | 0.02536 | 0.0112 | 61.6246
16.5 | 1.5851 | 0.02766 | 0.0125 | 57.3066
17 | 1.6044 | 0.03036 | 0.0137 | 52.8458
17.5 | 1.6227 | 0.03324 | 0.0146 | 48.8177
18 | 1.6377 | 0.03651 | 0.0154 | 44.8562
18.5 | 1.65 | 0.04011 | 0.016 | 41.1369
19 | 1.663 | 0.0438 | 0.0163 | 37.968
19.5 | 1.6718 | 0.04802 | 0.0164 | 34.8147
20 | 1.6821 | 0.05227 | 0.0161 | 32.181

## 117. Re 12M Mach 0.25 (1)
BIGFOIL.COM POLAR EXPORT
NACA64-217 a=0.0
NACA64-217 a=0.0 |  |  |  | Cl Max: | 1.35 | at alpha= | 13 | deg
JavaFoil+Calcfoil stall+Eppler ext transition |  |  |  | L/D Max: | 109.989 | at alpha= | 6 | deg
Re: | 12000000 |  |  | Cd Min: | 0.00475 | at alpha= | -1.5 | deg
Mach: | 0.25 |  |  | Cl=0 at alpha= | -1 | deg
|  |  |  | @ Cl=0.1, Cd= | 0.0047944
|  |  |  | @ Cl=0.4, Cd= | 0.0055429
|  |  |  | @ Cl=0.6, Cd= | 0.0065065
alpha (deg) | Cl | Cd | Cm | Cl/Cd
-18.5 | -0.671 | 0.15823 | 0.005 | -4.238
-18 | -0.729 | 0.15121 | 0.005 | -4.819
-17.5 | -0.784 | 0.13968 | 0.005 | -5.609
-17 | -0.911 | 0.06058 | 0.007 | -15.032
-16.5 | -0.977 | 0.04748 | 0.006 | -20.589
-16 | -1.038 | 0.03756 | 0.006 | -27.62
-15.5 | -1.083 | 0.03133 | 0.006 | -34.576
-15 | -1.112 | 0.02679 | 0.005 | -41.506
-14.5 | -1.128 | 0.02344 | 0.005 | -48.115
-14 | -1.138 | 0.02067 | 0.004 | -55.067
-13.5 | -1.141 | 0.01862 | 0.003 | -61.287
-13 | -1.138 | 0.01708 | 0.003 | -66.628
-12.5 | -1.129 | 0.01577 | 0.002 | -71.615
-12 | -1.115 | 0.01451 | 0.002 | -76.863
-11.5 | -1.096 | 0.01347 | 0.001 | -81.349
-11 | -1.071 | 0.01276 | 0 | -83.972
-10.5 | -1.042 | 0.01199 | 0 | -86.914
-10 | -1.009 | 0.01126 | -0.001 | -89.644
-9.5 | -0.972 | 0.01072 | -0.002 | -90.628
-9 | -0.931 | 0.01024 | -0.002 | -90.934
-8.5 | -0.887 | 0.00888 | -0.003 | -99.986
-8 | -0.842 | 0.00928 | -0.004 | -90.723
-7.5 | -0.789 | 0.0089 | -0.005 | -88.686
-7 | -0.735 | 0.00858 | -0.005 | -85.71
-6.5 | -0.679 | 0.0083 | -0.006 | -81.839
-6 | -0.621 | 0.00801 | -0.007 | -77.569
-5.5 | -0.562 | 0.00775 | -0.007 | -72.529
-5 | -0.502 | 0.00747 | -0.008 | -67.168
-4.5 | -0.441 | 0.00728 | -0.009 | -60.534
-4 | -0.379 | 0.00709 | -0.01 | -53.409
-3.5 | -0.316 | 0.00687 | -0.01 | -46.056
-3 | -0.253 | 0.00638 | -0.011 | -39.711
-2.5 | -0.19 | 0.0055 | -0.012 | -34.594
-2 | -0.127 | 0.00514 | -0.013 | -24.721
-1.5 | -0.064 | 0.00475 | -0.013 | -13.391
-1 | 0 | 0.00475 | -0.014 | 0.021
-0.5 | 0.064 | 0.0048 | -0.015 | 13.308
0 | 0.128 | 0.00479 | -0.016 | 26.626
0.5 | 0.191 | 0.00479 | -0.016 | 39.931
1 | 0.255 | 0.00484 | -0.017 | 52.737
1.5 | 0.319 | 0.00525 | -0.018 | 60.661
2 | 0.382 | 0.00548 | -0.019 | 69.724
2.5 | 0.445 | 0.0057 | -0.019 | 77.987
3 | 0.508 | 0.00598 | -0.02 | 84.955
3.5 | 0.571 | 0.00631 | -0.021 | 90.479
4 | 0.633 | 0.00673 | -0.022 | 94.075
4.5 | 0.695 | 0.00717 | -0.022 | 97.024
5 | 0.757 | 0.00778 | -0.023 | 97.258
5.5 | 0.817 | 0.00824 | -0.024 | 99.131
6 | 0.871 | 0.00792 | -0.025 | 109.989
6.5 | 0.924 | 0.00964 | -0.025 | 95.795
7 | 0.978 | 0.01007 | -0.026 | 97.129
7.5 | 1.03 | 0.01057 | -0.026 | 97.385
8 | 1.08 | 0.01112 | -0.027 | 97.092
8.5 | 1.126 | 0.01172 | -0.028 | 96.085
9 | 1.169 | 0.01238 | -0.028 | 94.448
9.5 | 1.208 | 0.01303 | -0.029 | 92.729
10 | 1.244 | 0.01378 | -0.03 | 90.233
10.5 | 1.275 | 0.0147 | -0.03 | 86.684
11 | 1.301 | 0.01561 | -0.031 | 83.348
11.5 | 1.322 | 0.01652 | -0.031 | 80.034
12 | 1.337 | 0.0179 | -0.032 | 74.688
12.5 | 1.347 | 0.01925 | -0.033 | 69.978
13 | 1.35 | 0.02083 | -0.033 | 64.793
13.5 | 1.346 | 0.0226 | -0.034 | 59.562
14 | 1.331 | 0.02438 | -0.034 | 54.602
14.5 | 1.307 | 0.02666 | -0.035 | 49.025
15 | 1.276 | 0.02894 | -0.035 | 44.088
15.5 | 1.235 | 0.03238 | -0.035 | 38.153
16 | 1.189 | 0.03577 | -0.036 | 33.228
16.5 | 1.133 | 0.04078 | -0.036 | 27.778
17 | 1.07 | 0.04732 | -0.036 | 22.604
17.5 | 1 | 0.05581 | -0.036 | 17.924
18 | 0.918 | 0.07216 | -0.035 | 12.721

## 118. Re 12M Mach 0.25 (2)
BIGFOIL.COM POLAR EXPORT
NACA64-217 a=0.0
NACA64-217 a=0.0 |  |  |  | Cl Max: | 1.6439 | at alpha= | 20 | deg
XFOIL ncrit=9 |  |  |  | L/D Max: | 114.189 | at alpha= | 8.5 | deg
Re: | 12000000 |  |  | Cd Min: | 0.06937 | at alpha= | 20 | deg
Mach: | 0.25 |  |  | Cl=0 at alpha= | -1.0187 | deg
|  |  |  | @ Cl=0.1, Cd= | 0.0040323
|  |  |  | @ Cl=0.4, Cd= | 0.0041797
|  |  |  | @ Cl=0.6, Cd= | 0.0057484
alpha (deg) | Cl | Cd | Cm | Cl/Cd
-20 | -1.634 | 0.05069 | -0.0576 | -32.2352
-19.5 | -1.6335 | 0.04497 | -0.0584 | -36.3242
-19 | -1.6266 | 0.04011 | -0.0583 | -40.5535
-17.5 | -1.5755 | 0.02914 | -0.0562 | -54.0666
-17 | -1.5568 | 0.02654 | -0.0537 | -58.6586
-16.5 | -1.5357 | 0.02401 | -0.0514 | -63.9608
-16 | -1.5103 | 0.02189 | -0.0489 | -68.995
-15.5 | -1.4829 | 0.01998 | -0.0462 | -74.2192
-15 | -1.4542 | 0.01827 | -0.0433 | -79.595
-14.5 | -1.4242 | 0.01678 | -0.0401 | -84.8749
-13.5 | -1.3686 | 0.01407 | -0.0323 | -97.2708
-13 | -1.3396 | 0.01308 | -0.0278 | -102.4159
-12.5 | -1.3152 | 0.0123 | -0.0218 | -106.9268
-12 | -1.2742 | 0.01173 | -0.0183 | -108.6275
-11.5 | -1.2256 | 0.01119 | -0.0161 | -109.5264
-11 | -1.174 | 0.0107 | -0.0145 | -109.7196
-10.5 | -1.1205 | 0.01026 | -0.0131 | -109.2105
-10 | -1.0661 | 0.00981 | -0.012 | -108.6748
-9.5 | -1.0111 | 0.00935 | -0.011 | -108.139
-9 | -0.9545 | 0.00897 | -0.0104 | -106.4103
-8.5 | -0.8967 | 0.00863 | -0.01 | -103.905
-8 | -0.8382 | 0.00833 | -0.0098 | -100.6242
-7.5 | -0.7792 | 0.00805 | -0.0097 | -96.795
-7 | -0.7202 | 0.00774 | -0.0097 | -93.0491
-6.5 | -0.6605 | 0.00749 | -0.0098 | -88.1842
-6 | -0.6002 | 0.00726 | -0.0101 | -82.6722
-5.5 | -0.5401 | 0.00703 | -0.0104 | -76.8279
-5 | -0.4794 | 0.00683 | -0.0109 | -70.1903
-4.5 | -0.4187 | 0.00663 | -0.0113 | -63.1523
-4 | -0.3579 | 0.00644 | -0.0119 | -55.5745
-3.5 | -0.2972 | 0.00619 | -0.0125 | -48.0129
-3 | -0.2369 | 0.00592 | -0.013 | -40.0169
-2.5 | -0.1764 | 0.00563 | -0.0137 | -31.3321
-2 | -0.1161 | 0.00529 | -0.0143 | -21.9471
-1.5 | -0.0565 | 0.00486 | -0.015 | -11.6255
-1 | 0.0022 | 0.00421 | -0.0156 | 0.52257
-0.5 | 0.064 | 0.00409 | -0.0165 | 15.6479
0 | 0.1264 | 0.00399 | -0.0175 | 31.6792
0.5 | 0.1887 | 0.00399 | -0.0185 | 47.2932
1 | 0.2515 | 0.00398 | -0.0195 | 63.191
1.5 | 0.3141 | 0.00405 | -0.0205 | 77.5556
2 | 0.3763 | 0.00413 | -0.0214 | 91.1138
2.5 | 0.4383 | 0.00426 | -0.0223 | 102.8873
3 | 0.4987 | 0.00456 | -0.023 | 109.364
3.5 | 0.555 | 0.0053 | -0.0232 | 104.717
4 | 0.6122 | 0.00587 | -0.0234 | 104.293
4.5 | 0.6702 | 0.0063 | -0.0237 | 106.381
5 | 0.7272 | 0.00677 | -0.0238 | 107.4151
5.5 | 0.7844 | 0.00719 | -0.0238 | 109.096
6 | 0.8399 | 0.00767 | -0.0235 | 109.5046
6.5 | 0.8949 | 0.00815 | -0.0232 | 109.8037
7.5 | 1.0051 | 0.00895 | -0.0223 | 112.3017
8 | 1.0592 | 0.00934 | -0.0216 | 113.4047
8.5 | 1.1122 | 0.00974 | -0.0207 | 114.1889
9 | 1.1622 | 0.0102 | -0.0192 | 113.9412
9.5 | 1.2102 | 0.01067 | -0.0174 | 113.4208
10 | 1.2498 | 0.01118 | -0.0142 | 111.7889
10.5 | 1.2722 | 0.01192 | -0.0082 | 106.7282
11 | 1.3021 | 0.01279 | -0.0041 | 101.8061
11.5 | 1.3322 | 0.01385 | -0.0004 | 96.1877
12 | 1.359 | 0.01523 | 0.0032 | 89.2318
12.5 | 1.388 | 0.01666 | 0.0063 | 83.3133
13 | 1.416 | 0.01824 | 0.0092 | 77.6316
13.5 | 1.4421 | 0.02002 | 0.012 | 72.033
14 | 1.4628 | 0.02199 | 0.0153 | 66.5211
15 | 1.515 | 0.02702 | 0.0178 | 56.0696
15.5 | 1.5395 | 0.02964 | 0.0193 | 51.9399
16 | 1.561 | 0.03261 | 0.0207 | 47.8688
16.5 | 1.579 | 0.03596 | 0.022 | 43.9099
17 | 1.596 | 0.03955 | 0.0229 | 40.354
17.5 | 1.6059 | 0.04382 | 0.0238 | 36.6476
18 | 1.6156 | 0.04828 | 0.0243 | 33.4631
18.5 | 1.627 | 0.05279 | 0.0245 | 30.8202
19 | 1.6348 | 0.05788 | 0.0242 | 28.2446
19.5 | 1.6403 | 0.0634 | 0.0234 | 25.8722
20 | 1.6439 | 0.06937 | 0.0222 | 23.6976

## 119. Re 12M Mach 0.50 (1)
BIGFOIL.COM POLAR EXPORT
NACA64-217 a=0.0
NACA64-217 a=0.0 |  |  |  | Cl Max: | 1.176 | at alpha= | 20 | deg
JavaFoil+Calcfoil stall+Eppler ext transition |  |  |  | L/D Max: | 100.642 | at alpha= | 4 | deg
Re: | 12000000 |  |  | Cd Min: | 0.00488 | at alpha= | -1 | deg
Mach: | 0.5 |  |  | Cl=0 at alpha= | -1 | deg
|  |  |  | @ Cl=0.1, Cd= | 0.004906
|  |  |  | @ Cl=0.4, Cd= | 0.0057345
|  |  |  | @ Cl=0.6, Cd= | 0.0067293
alpha (deg) | Cl | Cd | Cm | Cl/Cd
-20 | -1.067 | 0.17161 | 0.008 | -6.22
-19.5 | -1.038 | 0.16718 | 0.007 | -6.21
-19 | -1.017 | 0.14853 | 0.007 | -6.845
-18.5 | -0.988 | 0.1446 | 0.007 | -6.83
-18 | -0.957 | 0.14015 | 0.006 | -6.831
-17.5 | -0.929 | 0.13546 | 0.006 | -6.858
-17 | -0.906 | 0.12343 | 0.006 | -7.338
-16.5 | -0.882 | 0.11294 | 0.005 | -7.81
-16 | -0.849 | 0.11068 | 0.005 | -7.673
-15.5 | -0.817 | 0.10849 | 0.004 | -7.535
-15 | -0.79 | 0.10127 | 0.004 | -7.806
-14.5 | -0.765 | 0.10104 | 0.003 | -7.576
-14 | -0.735 | 0.09684 | 0.003 | -7.593
-13.5 | -0.711 | 0.08715 | 0.002 | -8.154
-13 | -0.736 | 0.04785 | 0.003 | -15.389
-12.5 | -0.756 | 0.02364 | 0.002 | -31.983
-12 | -0.621 | 0.08183 | 0.001 | -7.589
-11.5 | -0.599 | 0.0707 | 0.001 | -8.477
-11 | -0.657 | 0.02226 | 0 | -29.524
-10.5 | -0.634 | 0.0184 | 0 | -34.47
-10 | -0.507 | 0.07033 | -0.001 | -7.208
-9.5 | -0.553 | 0.02189 | -0.002 | -25.247
-9 | -0.742 | 0.01464 | -0.003 | -50.71
-8.5 | -0.834 | 0.01301 | -0.003 | -64.057
-8 | -0.839 | 0.0119 | -0.004 | -70.452
-7.5 | -0.816 | 0.01094 | -0.005 | -74.579
-7 | -0.778 | 0.0102 | -0.006 | -76.277
-6.5 | -0.731 | 0.00964 | -0.007 | -75.819
-6 | -0.677 | 0.00847 | -0.008 | -79.955
-5.5 | -0.62 | 0.00875 | -0.008 | -70.904
-5 | -0.556 | 0.00833 | -0.009 | -66.775
-4.5 | -0.49 | 0.00799 | -0.01 | -61.337
-4 | -0.422 | 0.00775 | -0.011 | -54.434
-3.5 | -0.353 | 0.00741 | -0.012 | -47.573
-3 | -0.283 | 0.00684 | -0.013 | -41.381
-2.5 | -0.213 | 0.00583 | -0.013 | -36.461
-2 | -0.142 | 0.0053 | -0.014 | -26.759
-1.5 | -0.071 | 0.00489 | -0.015 | -14.557
-1 | 0 | 0.00488 | -0.016 | 0.022
-0.5 | 0.071 | 0.00491 | -0.017 | 14.536
0 | 0.143 | 0.0049 | -0.018 | 29.107
0.5 | 0.214 | 0.00494 | -0.018 | 43.3
1 | 0.285 | 0.00501 | -0.019 | 56.857
1.5 | 0.356 | 0.00553 | -0.02 | 64.454
2 | 0.427 | 0.00586 | -0.021 | 72.979
2.5 | 0.496 | 0.00609 | -0.022 | 81.496
3 | 0.567 | 0.00647 | -0.023 | 87.607
3.5 | 0.637 | 0.00702 | -0.023 | 90.773
4 | 0.703 | 0.00698 | -0.024 | 100.642
4.5 | 0.766 | 0.00836 | -0.025 | 91.639
5 | 0.829 | 0.00917 | -0.026 | 90.451
5.5 | 0.891 | 0.0098 | -0.026 | 90.844
6 | 0.948 | 0.01117 | -0.027 | 84.844
6.5 | 1.004 | 0.01189 | -0.028 | 84.414
7 | 1.055 | 0.01272 | -0.028 | 82.935
7.5 | 1.101 | 0.01365 | -0.029 | 80.63
8 | 1.139 | 0.01469 | -0.03 | 77.548
8.5 | 1.16 | 0.01589 | -0.03 | 73.036
9 | 1.157 | 0.01736 | -0.031 | 66.638
9.5 | 1.103 | 0.01925 | -0.032 | 57.287
10 | 0.726 | 0.02347 | -0.032 | 30.954
10.5 | 0.759 | 0.02384 | -0.033 | 31.839
11 | 0.782 | 0.02855 | -0.033 | 27.391
11.5 | 0.821 | 0.02584 | -0.034 | 31.781
12 | 0.846 | 0.03006 | -0.035 | 28.157
12.5 | 0.865 | 0.03706 | -0.035 | 23.338
13 | 0.872 | 0.04998 | -0.034 | 17.442
13.5 | 0.928 | 0.03866 | -0.036 | 24.002
14 | 0.949 | 0.04535 | -0.036 | 20.917
14.5 | 0.949 | 0.06419 | -0.035 | 14.776
15 | 1.002 | 0.05105 | -0.037 | 19.63
15.5 | 1.032 | 0.05453 | -0.038 | 18.919
16 | 1.045 | 0.06654 | -0.037 | 15.708
16.5 | 0.987 | 0.12591 | -0.027 | 7.836
17 | 1.032 | 0.11806 | -0.031 | 8.739
17.5 | 1.063 | 0.12197 | -0.032 | 8.717
18 | 1.066 | 0.15694 | -0.028 | 6.791
18.5 | 1.095 | 0.16055 | -0.029 | 6.818
19 | 1.126 | 0.16221 | -0.031 | 6.941
19.5 | 1.155 | 0.17607 | -0.032 | 6.558
20 | 1.176 | 0.19978 | -0.031 | 5.889

## 120. Re 12M Mach 0.50 (2)
BIGFOIL.COM POLAR EXPORT
NACA64-217 a=0.0
NACA64-217 a=0.0 |  |  |  | Cl Max: | 1.3335 | at alpha= | 12.5 | deg
XFOIL ncrit=9 |  |  |  | L/D Max: | 125.551 | at alpha= | 3 | deg
Re: | 12000000 |  |  | Cd Min: | 0.14805 | at alpha= | 17.5 | deg
Mach: | 0.5 |  |  | Cl=0 at alpha= | -1.028 | deg
|  |  |  | @ Cl=0.1, Cd= | 0.0041231
|  |  |  | @ Cl=0.4, Cd= | 0.0042084
|  |  |  | @ Cl=0.6, Cd= | 0.0048929
alpha (deg) | Cl | Cd | Cm | Cl/Cd
-15 | -0.8207 | 0.11044 | -0.0298 | -7.4312
-14.5 | -0.8377 | 0.0977 | -0.0383 | -8.5742
-14 | -0.855 | 0.08472 | -0.0473 | -10.0921
-13.5 | -0.8754 | 0.07238 | -0.0559 | -12.0945
-13 | -0.903 | 0.06073 | -0.0633 | -14.8691
-12.5 | -0.9355 | 0.05014 | -0.0686 | -18.6578
-12 | -0.9677 | 0.04094 | -0.0714 | -23.637
-11.5 | -0.999 | 0.03305 | -0.0715 | -30.2269
-11 | -1.0315 | 0.02613 | -0.0688 | -39.4757
-10.5 | -1.0489 | 0.02087 | -0.0637 | -50.2587
-10 | -1.0531 | 0.01687 | -0.0572 | -62.4244
-9.5 | -1.0454 | 0.01392 | -0.0499 | -75.1006
-9 | -1.0291 | 0.0119 | -0.0418 | -86.479
-8.5 | -1.0072 | 0.01077 | -0.0324 | -93.519
-8 | -0.9535 | 0.00997 | -0.0274 | -95.6369
-7.5 | -0.8913 | 0.00935 | -0.0239 | -95.3262
-7 | -0.825 | 0.00885 | -0.0213 | -93.2203
-6.5 | -0.7568 | 0.00843 | -0.0194 | -89.7746
-6 | -0.6882 | 0.00802 | -0.0179 | -85.8105
-5.5 | -0.6181 | 0.00769 | -0.017 | -80.3771
-5 | -0.5478 | 0.00741 | -0.0164 | -73.9271
-4.5 | -0.4774 | 0.00712 | -0.0161 | -67.0506
-4 | -0.4071 | 0.00688 | -0.016 | -59.1715
-3.5 | -0.3365 | 0.00664 | -0.0161 | -50.6777
-3 | -0.267 | 0.00633 | -0.0163 | -42.1801
-2.5 | -0.1984 | 0.00597 | -0.0166 | -33.2328
-2 | -0.1296 | 0.00556 | -0.017 | -23.3094
-1.5 | -0.0623 | 0.00499 | -0.0175 | -12.485
-1 | 0.0037 | 0.00426 | -0.0179 | 0.86854
-0.5 | 0.0756 | 0.00414 | -0.0189 | 18.2609
0 | 0.1476 | 0.00409 | -0.02 | 36.088
0.5 | 0.2201 | 0.00409 | -0.0212 | 53.8142
1 | 0.293 | 0.00412 | -0.0223 | 71.1165
1.5 | 0.3656 | 0.00418 | -0.0234 | 87.4641
2 | 0.4383 | 0.00424 | -0.0244 | 103.3726
2.5 | 0.5104 | 0.00439 | -0.0253 | 116.2642
3 | 0.5813 | 0.00463 | -0.0259 | 125.5508
3.5 | 0.6439 | 0.00551 | -0.0254 | 116.8603
4 | 0.7063 | 0.00626 | -0.0246 | 112.8275
5 | 0.8298 | 0.00759 | -0.0222 | 109.3281
5.5 | 0.8891 | 0.00823 | -0.0202 | 108.0316
6 | 0.9409 | 0.00903 | -0.017 | 104.1971
6.5 | 0.9933 | 0.00966 | -0.0136 | 102.8261
7 | 1.0263 | 0.01033 | -0.0068 | 99.3514
7.5 | 1.0595 | 0.01139 | -0.001 | 93.0202
8 | 1.099 | 0.01259 | 0.0035 | 87.2915
8.5 | 1.1357 | 0.01412 | 0.008 | 80.432
9 | 1.1739 | 0.01579 | 0.0121 | 74.3445
9.5 | 1.2083 | 0.0178 | 0.0163 | 67.882
10.5 | 1.2716 | 0.02255 | 0.0244 | 56.3902
11 | 1.2989 | 0.0254 | 0.0284 | 51.1378
11.5 | 1.3213 | 0.02877 | 0.0322 | 45.9263
12 | 1.3301 | 0.03322 | 0.0358 | 40.0391
12.5 | 1.3335 | 0.0384 | 0.0387 | 34.7266
13 | 1.3193 | 0.0452 | 0.0405 | 29.1881
13.5 | 1.2963 | 0.05324 | 0.0407 | 24.3482
14.5 | 1.2396 | 0.0728 | 0.0353 | 17.0275
15 | 1.2089 | 0.08397 | 0.0306 | 14.3968
15.5 | 1.1798 | 0.09601 | 0.0243 | 12.2883
16 | 1.1529 | 0.10867 | 0.0167 | 10.6092
16.5 | 1.128 | 0.12184 | 0.0081 | 9.258
17 | 1.109 | 0.13467 | -0.0005 | 8.2349
17.5 | 1.0888 | 0.14805 | -0.0098 | 7.3543

## 121. Re 14M Mach 0.00 (1)
BIGFOIL.COM POLAR EXPORT
NACA64-217 a=0.0
NACA64-217 a=0.0 |  |  |  | Cl Max: | 1.431 | at alpha= | 14.5 | deg
JavaFoil+Calcfoil stall+Eppler ext transition |  |  |  | L/D Max: | 105.552 | at alpha= | 6.5 | deg
Re: | 14000000 |  |  | Cd Min: | 0.00468 | at alpha= | -1 | deg
Mach: | 0 |  |  | Cl=0 at alpha= | -1 | deg
|  |  |  | @ Cl=0.1, Cd= | 0.0047039
|  |  |  | @ Cl=0.4, Cd= | 0.0055434
|  |  |  | @ Cl=0.6, Cd= | 0.0064928
alpha (deg) | Cl | Cd | Cm | Cl/Cd
-20 | -1.059 | 0.06686 | 0.01 | -15.833
-19.5 | -1.1 | 0.05316 | 0.009 | -20.698
-19 | -1.141 | 0.0415 | 0.009 | -27.499
-18.5 | -1.169 | 0.037 | 0.009 | -31.597
-18 | -1.194 | 0.03311 | 0.008 | -36.074
-17.5 | -1.216 | 0.03004 | 0.008 | -40.466
-17 | -1.235 | 0.02715 | 0.007 | -45.471
-16.5 | -1.25 | 0.0246 | 0.007 | -50.824
-16 | -1.264 | 0.02177 | 0.006 | -58.065
-15.5 | -1.267 | 0.02053 | 0.006 | -61.7
-15 | -1.263 | 0.01878 | 0.005 | -67.23
-14.5 | -1.252 | 0.01741 | 0.005 | -71.881
-14 | -1.238 | 0.01607 | 0.004 | -77.046
-13.5 | -1.22 | 0.01504 | 0.003 | -81.111
-13 | -1.199 | 0.01409 | 0.003 | -85.07
-12.5 | -1.175 | 0.01314 | 0.002 | -89.445
-12 | -1.148 | 0.01245 | 0.002 | -92.152
-11.5 | -1.117 | 0.0118 | 0.001 | -94.646
-11 | -1.084 | 0.01113 | 0 | -97.416
-10.5 | -1.047 | 0.01066 | 0 | -98.227
-10 | -1.008 | 0.01016 | -0.001 | -99.199
-9.5 | -0.967 | 0.00937 | -0.002 | -103.128
-9 | -0.923 | 0.00935 | -0.002 | -98.746
-8.5 | -0.874 | 0.00895 | -0.003 | -97.694
-8 | -0.823 | 0.00862 | -0.004 | -95.48
-7.5 | -0.77 | 0.00831 | -0.004 | -92.629
-7 | -0.716 | 0.00805 | -0.005 | -88.976
-6.5 | -0.66 | 0.00781 | -0.006 | -84.532
-6 | -0.603 | 0.00756 | -0.007 | -79.775
-5.5 | -0.546 | 0.00738 | -0.007 | -73.93
-5 | -0.487 | 0.0072 | -0.008 | -67.635
-4.5 | -0.427 | 0.00701 | -0.009 | -60.985
-4 | -0.367 | 0.00683 | -0.009 | -53.728
-3.5 | -0.306 | 0.00662 | -0.01 | -46.284
-3 | -0.246 | 0.00621 | -0.011 | -39.555
-2.5 | -0.184 | 0.00567 | -0.012 | -32.507
-2 | -0.123 | 0.00524 | -0.012 | -23.476
-1.5 | -0.062 | 0.005 | -0.013 | -12.313
-1 | 0 | 0.00468 | -0.014 | 0.02
-0.5 | 0.062 | 0.00471 | -0.014 | 13.126
0 | 0.124 | 0.0047 | -0.015 | 26.278
0.5 | 0.185 | 0.00469 | -0.016 | 39.489
1 | 0.247 | 0.0051 | -0.017 | 48.439
1.5 | 0.309 | 0.00527 | -0.017 | 58.567
2 | 0.37 | 0.00545 | -0.018 | 67.925
2.5 | 0.431 | 0.00564 | -0.019 | 76.279
3 | 0.492 | 0.00591 | -0.02 | 83.168
3.5 | 0.553 | 0.00625 | -0.02 | 88.466
4 | 0.613 | 0.00656 | -0.021 | 93.518
4.5 | 0.674 | 0.00695 | -0.022 | 96.976
5 | 0.733 | 0.00739 | -0.022 | 99.193
5.5 | 0.792 | 0.00782 | -0.023 | 101.268
6 | 0.85 | 0.00866 | -0.024 | 98.194
6.5 | 0.903 | 0.00855 | -0.024 | 105.552
7 | 0.956 | 0.00931 | -0.025 | 102.631
7.5 | 1.007 | 0.00971 | -0.026 | 103.805
8 | 1.058 | 0.01014 | -0.026 | 104.325
8.5 | 1.105 | 0.01065 | -0.027 | 103.807
9 | 1.15 | 0.01112 | -0.028 | 103.447
9.5 | 1.193 | 0.01169 | -0.028 | 102.038
10 | 1.233 | 0.01224 | -0.029 | 100.758
10.5 | 1.27 | 0.01294 | -0.029 | 98.092
11 | 1.303 | 0.01369 | -0.03 | 95.213
11.5 | 1.334 | 0.01445 | -0.031 | 92.275
12 | 1.361 | 0.01537 | -0.031 | 88.511
12.5 | 1.384 | 0.01633 | -0.032 | 84.744
13 | 1.403 | 0.01742 | -0.032 | 80.541
13.5 | 1.419 | 0.01858 | -0.033 | 76.399
14 | 1.428 | 0.01991 | -0.033 | 71.709
14.5 | 1.431 | 0.02137 | -0.034 | 66.971
15 | 1.431 | 0.02283 | -0.034 | 62.681
15.5 | 1.426 | 0.0245 | -0.035 | 58.19
16 | 1.417 | 0.0266 | -0.035 | 53.256
16.5 | 1.404 | 0.02879 | -0.036 | 48.754
17 | 1.388 | 0.03102 | -0.036 | 44.74
17.5 | 1.369 | 0.03348 | -0.037 | 40.877
18 | 1.345 | 0.03706 | -0.037 | 36.287
18.5 | 1.318 | 0.03906 | -0.037 | 33.739
19 | 1.284 | 0.04377 | -0.038 | 29.335
19.5 | 1.25 | 0.04771 | -0.038 | 26.209

## 122. Re 14M Mach 0.00 (2)
BIGFOIL.COM POLAR EXPORT
NACA64-217 a=0.0
NACA64-217 a=0.0 |  |  |  | Cl Max: | 1.7079 | at alpha= | 20 | deg
XFOIL ncrit=9 |  |  |  | L/D Max: | 121.095 | at alpha= | 10 | deg
Re: | 14000000 |  |  | Cd Min: | 0.04729 | at alpha= | 20 | deg
Mach: | 0 |  |  | Cl=0 at alpha= | -1.0279 | deg
|  |  |  | @ Cl=0.1, Cd= | 0.0039841
|  |  |  | @ Cl=0.4, Cd= | 0.0043729
|  |  |  | @ Cl=0.6, Cd= | 0.0058454
alpha (deg) | Cl | Cd | Cm | Cl/Cd
-20 | -1.6969 | 0.03039 | -0.042 | -55.8374
-19.5 | -1.681 | 0.02762 | -0.041 | -60.8617
-19 | -1.6661 | 0.02496 | -0.0396 | -66.7508
-18.5 | -1.6458 | 0.02278 | -0.0381 | -72.2476
-18 | -1.6221 | 0.02105 | -0.0366 | -77.0594
-17.5 | -1.5993 | 0.01947 | -0.0344 | -82.1418
-17 | -1.5744 | 0.018 | -0.0321 | -87.4667
-16.5 | -1.5481 | 0.01671 | -0.0298 | -92.6451
-16 | -1.5201 | 0.01561 | -0.0273 | -97.3799
-15.5 | -1.4923 | 0.01459 | -0.0244 | -102.2824
-15 | -1.4639 | 0.01374 | -0.0212 | -106.5429
-14.5 | -1.4401 | 0.01294 | -0.0168 | -111.2906
-14 | -1.4153 | 0.01233 | -0.012 | -114.7851
-13.5 | -1.3741 | 0.01178 | -0.0101 | -116.6469
-13 | -1.3296 | 0.01128 | -0.0087 | -117.8723
-12.5 | -1.2824 | 0.01082 | -0.0078 | -118.5213
-12 | -1.2331 | 0.01042 | -0.0071 | -118.3397
-11.5 | -1.1824 | 0.01005 | -0.0066 | -117.6517
-11 | -1.1305 | 0.00971 | -0.0063 | -116.4264
-10.5 | -1.0783 | 0.00933 | -0.0061 | -115.5734
-10 | -1.0254 | 0.00897 | -0.0059 | -114.3144
-9.5 | -0.9717 | 0.00863 | -0.0059 | -112.5956
-9 | -0.9169 | 0.00833 | -0.006 | -110.072
-8.5 | -0.8614 | 0.00808 | -0.0063 | -106.6089
-8 | -0.8053 | 0.00784 | -0.0066 | -102.7168
-7.5 | -0.7491 | 0.00758 | -0.0069 | -98.8259
-7 | -0.6925 | 0.00732 | -0.0073 | -94.6038
-6.5 | -0.6353 | 0.00713 | -0.0078 | -89.1024
-6 | -0.5778 | 0.00692 | -0.0084 | -83.4971
-5.5 | -0.5201 | 0.00673 | -0.0089 | -77.2808
-5 | -0.462 | 0.00654 | -0.0096 | -70.6422
-4.5 | -0.4037 | 0.00637 | -0.0102 | -63.3752
-4 | -0.3453 | 0.00619 | -0.0109 | -55.7835
-3.5 | -0.287 | 0.00597 | -0.0116 | -48.0737
-3 | -0.2289 | 0.00573 | -0.0122 | -39.9476
-2.5 | -0.1704 | 0.00548 | -0.0129 | -31.0949
-2 | -0.1123 | 0.00521 | -0.0137 | -21.5547
-1.5 | -0.0542 | 0.00488 | -0.0144 | -11.1066
-1 | 0.0032 | 0.00443 | -0.0151 | 0.72235
-0.5 | 0.0613 | 0.00401 | -0.0159 | 15.2868
0 | 0.1211 | 0.00397 | -0.0168 | 30.5038
0.5 | 0.1809 | 0.00389 | -0.0178 | 46.5039
1 | 0.2408 | 0.00391 | -0.0187 | 61.5857
1.5 | 0.3008 | 0.00396 | -0.0197 | 75.9596
2 | 0.3603 | 0.00408 | -0.0206 | 88.3088
3.5 | 0.5311 | 0.00534 | -0.0224 | 99.4569
4 | 0.5874 | 0.00576 | -0.0229 | 101.9792
4.5 | 0.6435 | 0.00614 | -0.0234 | 104.8046
5 | 0.6995 | 0.0065 | -0.0238 | 107.6154
5.5 | 0.7548 | 0.00687 | -0.0241 | 109.869
6 | 0.8092 | 0.00729 | -0.0243 | 111.0014
6.5 | 0.8633 | 0.00769 | -0.0244 | 112.2627
7 | 0.9171 | 0.00806 | -0.0245 | 113.7841
7.5 | 0.9711 | 0.00837 | -0.0246 | 116.0215
8 | 1.0247 | 0.00869 | -0.0246 | 117.9171
8.5 | 1.0771 | 0.00903 | -0.0245 | 119.2802
9 | 1.1289 | 0.00936 | -0.0242 | 120.609
9.5 | 1.1786 | 0.00977 | -0.0237 | 120.6346
10 | 1.2279 | 0.01014 | -0.0231 | 121.0947
10.5 | 1.2743 | 0.01058 | -0.022 | 120.4442
11 | 1.3177 | 0.01107 | -0.0205 | 119.0334
11.5 | 1.3553 | 0.01152 | -0.0179 | 117.6476
12 | 1.376 | 0.01217 | -0.0124 | 113.0649
12.5 | 1.4004 | 0.01305 | -0.0084 | 107.3103
13 | 1.4278 | 0.01401 | -0.0052 | 101.9129
13.5 | 1.4559 | 0.01506 | -0.0024 | 96.6733
14 | 1.482 | 0.01631 | 0.0003 | 90.8645
14.5 | 1.503 | 0.0178 | 0.0034 | 84.4382
15 | 1.5297 | 0.01935 | 0.005 | 79.0543
15.5 | 1.5553 | 0.02109 | 0.0067 | 73.7459
16 | 1.5779 | 0.02309 | 0.0084 | 68.3369
16.5 | 1.6008 | 0.02518 | 0.0098 | 63.5743
17 | 1.6221 | 0.02748 | 0.0111 | 59.0284
17.5 | 1.6407 | 0.03015 | 0.0122 | 54.4179
18 | 1.6547 | 0.0333 | 0.0131 | 49.6907
18.5 | 1.6684 | 0.03663 | 0.0138 | 45.5474
19 | 1.6826 | 0.03997 | 0.0144 | 42.0966
19.5 | 1.6953 | 0.04359 | 0.0146 | 38.8919
20 | 1.7079 | 0.04729 | 0.0146 | 36.1155

## 123. Re 14M Mach 0.10 (1)
BIGFOIL.COM POLAR EXPORT
NACA64-217 a=0.0
NACA64-217 a=0.0 |  |  |  | Cl Max: | 1.418 | at alpha= | 14 | deg
JavaFoil+Calcfoil stall+Eppler ext transition |  |  |  | L/D Max: | 109.943 | at alpha= | 6.5 | deg
Re: | 14000000 |  |  | Cd Min: | 0.00469 | at alpha= | 0 | deg
Mach: | 0.1 |  |  | Cl=0 at alpha= | -1 | deg
|  |  |  | @ Cl=0.1, Cd= | 0.0046939
|  |  |  | @ Cl=0.4, Cd= | 0.005571
|  |  |  | @ Cl=0.6, Cd= | 0.0064736
alpha (deg) | Cl | Cd | Cm | Cl/Cd
-20 | -0.921 | 0.15232 | 0.007 | -6.046
-19.5 | -1.032 | 0.06712 | 0.009 | -15.375
-19 | -1.088 | 0.04681 | 0.009 | -23.241
-18.5 | -1.123 | 0.04025 | 0.009 | -27.899
-18 | -1.15 | 0.03693 | 0.008 | -31.156
-17.5 | -1.18 | 0.0321 | 0.008 | -36.754
-17 | -1.204 | 0.02875 | 0.007 | -41.867
-16.5 | -1.223 | 0.02592 | 0.007 | -47.208
-16 | -1.239 | 0.02345 | 0.006 | -52.833
-15.5 | -1.248 | 0.02132 | 0.006 | -58.566
-15 | -1.248 | 0.01942 | 0.005 | -64.252
-14.5 | -1.239 | 0.01793 | 0.005 | -69.124
-14 | -1.228 | 0.01636 | 0.004 | -75.079
-13.5 | -1.212 | 0.0154 | 0.003 | -78.731
-13 | -1.193 | 0.0144 | 0.003 | -82.865
-12.5 | -1.17 | 0.01353 | 0.002 | -86.478
-12 | -1.145 | 0.01256 | 0.002 | -91.177
-11.5 | -1.115 | 0.01198 | 0.001 | -93.102
-11 | -1.083 | 0.01129 | 0 | -95.962
-10.5 | -1.047 | 0.01078 | 0 | -97.171
-10 | -1.009 | 0.01026 | -0.001 | -98.296
-9.5 | -0.968 | 0.009 | -0.002 | -107.502
-9 | -0.926 | 0.00947 | -0.002 | -97.765
-8.5 | -0.877 | 0.00897 | -0.003 | -97.728
-8 | -0.826 | 0.00864 | -0.004 | -95.631
-7.5 | -0.773 | 0.00833 | -0.004 | -92.796
-7 | -0.719 | 0.00807 | -0.005 | -89.03
-6.5 | -0.663 | 0.00782 | -0.006 | -84.811
-6 | -0.606 | 0.00757 | -0.007 | -80.077
-5.5 | -0.548 | 0.0074 | -0.007 | -74.086
-5 | -0.489 | 0.0072 | -0.008 | -67.977
-4.5 | -0.429 | 0.007 | -0.009 | -61.32
-4 | -0.369 | 0.00683 | -0.009 | -54.04
-3.5 | -0.308 | 0.00661 | -0.01 | -46.573
-3 | -0.247 | 0.00621 | -0.011 | -39.729
-2.5 | -0.185 | 0.00566 | -0.012 | -32.727
-2 | -0.124 | 0.00526 | -0.012 | -23.51
-1.5 | -0.062 | 0.00499 | -0.013 | -12.414
-1 | 0 | 0.0047 | -0.014 | 0.02
-0.5 | 0.062 | 0.0047 | -0.015 | 13.225
0 | 0.124 | 0.00469 | -0.015 | 26.487
0.5 | 0.186 | 0.0047 | -0.016 | 39.578
1 | 0.248 | 0.00509 | -0.017 | 48.708
1.5 | 0.31 | 0.00526 | -0.017 | 58.905
2 | 0.372 | 0.00547 | -0.018 | 67.977
2.5 | 0.433 | 0.00569 | -0.019 | 76.034
3 | 0.494 | 0.00594 | -0.02 | 83.145
3.5 | 0.556 | 0.00625 | -0.02 | 88.943
4 | 0.617 | 0.00656 | -0.021 | 94.041
4.5 | 0.677 | 0.00704 | -0.022 | 96.194
5 | 0.737 | 0.00747 | -0.023 | 98.639
5.5 | 0.796 | 0.00783 | -0.023 | 101.701
6 | 0.854 | 0.00868 | -0.024 | 98.338
6.5 | 0.906 | 0.00824 | -0.025 | 109.943
7 | 0.959 | 0.00938 | -0.025 | 102.249
7.5 | 1.011 | 0.0098 | -0.026 | 103.146
8 | 1.062 | 0.01024 | -0.027 | 103.703
8.5 | 1.109 | 0.01075 | -0.027 | 103.166
9 | 1.154 | 0.01129 | -0.028 | 102.173
9.5 | 1.196 | 0.01185 | -0.028 | 100.914
10 | 1.235 | 0.01245 | -0.029 | 99.255
10.5 | 1.271 | 0.01316 | -0.03 | 96.606
11 | 1.304 | 0.01389 | -0.03 | 93.864
11.5 | 1.334 | 0.01462 | -0.031 | 91.22
12 | 1.359 | 0.01564 | -0.031 | 86.881
12.5 | 1.38 | 0.01674 | -0.032 | 82.46
13 | 1.398 | 0.01783 | -0.032 | 78.403
13.5 | 1.412 | 0.0191 | -0.033 | 73.926
14 | 1.418 | 0.02043 | -0.034 | 69.399
14.5 | 1.418 | 0.0219 | -0.034 | 64.778
15 | 1.414 | 0.02364 | -0.035 | 59.831
15.5 | 1.406 | 0.0252 | -0.035 | 55.82
16 | 1.392 | 0.02768 | -0.035 | 50.31
16.5 | 1.376 | 0.02978 | -0.036 | 46.211
17 | 1.356 | 0.03217 | -0.036 | 42.14
17.5 | 1.33 | 0.0356 | -0.037 | 37.372
18 | 1.303 | 0.0388 | -0.037 | 33.589
18.5 | 1.272 | 0.04098 | -0.038 | 31.032
19 | 1.234 | 0.04541 | -0.038 | 27.17

## 124. Re 14M Mach 0.10 (2)
BIGFOIL.COM POLAR EXPORT
NACA64-217 a=0.0
NACA64-217 a=0.0 |  |  |  | Cl Max: | 1.7028 | at alpha= | 20 | deg
XFOIL ncrit=9 |  |  |  | L/D Max: | 120.41 | at alpha= | 10 | deg
Re: | 14000000 |  |  | Cd Min: | 0.05006 | at alpha= | 20 | deg
Mach: | 0.1 |  |  | Cl=0 at alpha= | -1.0286 | deg
|  |  |  | @ Cl=0.1, Cd= | 0.0039782
|  |  |  | @ Cl=0.4, Cd= | 0.0042058
|  |  |  | @ Cl=0.6, Cd= | 0.0058309
alpha (deg) | Cl | Cd | Cm | Cl/Cd
-20 | -1.6932 | 0.03268 | -0.0452 | -51.8115
-19.5 | -1.6778 | 0.02966 | -0.0443 | -56.5678
-19 | -1.6641 | 0.02669 | -0.043 | -62.3492
-18 | -1.6225 | 0.02224 | -0.0401 | -72.9541
-17.5 | -1.6006 | 0.0205 | -0.0378 | -78.078
-17 | -1.5764 | 0.01888 | -0.0355 | -83.4958
-16.5 | -1.5502 | 0.01746 | -0.0331 | -88.7858
-15.5 | -1.4942 | 0.01511 | -0.0277 | -98.8882
-15 | -1.4648 | 0.01418 | -0.0247 | -103.3004
-14.5 | -1.4381 | 0.0133 | -0.0209 | -108.1278
-14 | -1.4163 | 0.01257 | -0.0156 | -112.673
-13.5 | -1.3808 | 0.01201 | -0.0124 | -114.9709
-13 | -1.3374 | 0.01147 | -0.0106 | -116.5998
-12.5 | -1.2908 | 0.01097 | -0.0093 | -117.6664
-12 | -1.2414 | 0.01054 | -0.0084 | -117.7799
-11.5 | -1.1906 | 0.01016 | -0.0078 | -117.185
-11 | -1.1384 | 0.0098 | -0.0073 | -116.1633
-10.5 | -1.0856 | 0.00943 | -0.007 | -115.122
-10 | -1.0324 | 0.00906 | -0.0067 | -113.9514
-9.5 | -0.9783 | 0.0087 | -0.0066 | -112.4483
-9 | -0.9232 | 0.00839 | -0.0066 | -110.0358
-8.5 | -0.8673 | 0.00813 | -0.0068 | -106.679
-8 | -0.8107 | 0.00788 | -0.007 | -102.8807
-7.5 | -0.7541 | 0.00762 | -0.0073 | -98.9633
-7 | -0.6971 | 0.00735 | -0.0076 | -94.8435
-6.5 | -0.6394 | 0.00716 | -0.0081 | -89.3017
-6 | -0.5814 | 0.00695 | -0.0086 | -83.6547
-5.5 | -0.5234 | 0.00675 | -0.0091 | -77.5407
-5 | -0.4648 | 0.00656 | -0.0097 | -70.8537
-4.5 | -0.4062 | 0.00639 | -0.0104 | -63.5681
-4 | -0.3474 | 0.0062 | -0.011 | -56.0323
-3.5 | -0.2887 | 0.00599 | -0.0117 | -48.197
-3 | -0.2302 | 0.00574 | -0.0123 | -40.1045
-2.5 | -0.1713 | 0.0055 | -0.0131 | -31.1455
-2 | -0.1129 | 0.00522 | -0.0138 | -21.6284
-1.5 | -0.0544 | 0.00489 | -0.0145 | -11.1247
-1 | 0.0033 | 0.00443 | -0.0152 | 0.74492
-0.5 | 0.0617 | 0.00401 | -0.016 | 15.3865
0 | 0.1219 | 0.00396 | -0.0169 | 30.7828
0.5 | 0.1821 | 0.00389 | -0.0179 | 46.8123
1 | 0.2425 | 0.00391 | -0.0189 | 62.0205
1.5 | 0.3028 | 0.00396 | -0.0198 | 76.4646
2 | 0.3627 | 0.00408 | -0.0207 | 88.8971
2.5 | 0.422 | 0.00428 | -0.0216 | 98.5981
3 | 0.4795 | 0.0047 | -0.0222 | 102.0213
3.5 | 0.5345 | 0.00535 | -0.0225 | 99.9065
4 | 0.5912 | 0.00577 | -0.023 | 102.461
4.5 | 0.6476 | 0.00616 | -0.0234 | 105.1299
5 | 0.7039 | 0.00652 | -0.0238 | 107.9601
5.5 | 0.7595 | 0.00691 | -0.0241 | 109.9132
6 | 0.8141 | 0.00733 | -0.0242 | 111.0641
6.5 | 0.8686 | 0.00774 | -0.0243 | 112.2222
7 | 0.9227 | 0.0081 | -0.0243 | 113.9136
7.5 | 0.9769 | 0.00843 | -0.0243 | 115.8837
8 | 1.0308 | 0.00875 | -0.0243 | 117.8057
8.5 | 1.0835 | 0.00909 | -0.0241 | 119.1969
9 | 1.1352 | 0.00945 | -0.0237 | 120.127
9.5 | 1.1852 | 0.00985 | -0.023 | 120.3249
10 | 1.2342 | 0.01025 | -0.0222 | 120.4098
10.5 | 1.2799 | 0.01072 | -0.0209 | 119.3937
11 | 1.3228 | 0.0112 | -0.0191 | 118.1071
11.5 | 1.351 | 0.0117 | -0.0146 | 115.4701
12 | 1.3742 | 0.01247 | -0.0098 | 110.2005
12.5 | 1.3998 | 0.01343 | -0.006 | 104.2293
13 | 1.4283 | 0.01445 | -0.003 | 98.8443
13.5 | 1.4563 | 0.0156 | -0.0002 | 93.3526
14 | 1.4816 | 0.01698 | 0.0026 | 87.2556
14.5 | 1.5018 | 0.01859 | 0.0057 | 80.7854
16.5 | 1.6001 | 0.0265 | 0.0119 | 60.3811
17 | 1.6214 | 0.02897 | 0.0131 | 55.9682
17.5 | 1.6385 | 0.03188 | 0.0142 | 51.3959
18 | 1.6517 | 0.03526 | 0.0151 | 46.8434
18.5 | 1.6644 | 0.03881 | 0.0157 | 42.8859
19 | 1.6781 | 0.04236 | 0.0162 | 39.6152
19.5 | 1.6912 | 0.04609 | 0.0164 | 36.6934
20 | 1.7028 | 0.05006 | 0.0163 | 34.0152

## 125. Re 14M Mach 0.25 (1)
BIGFOIL.COM POLAR EXPORT
NACA64-217 a=0.0
NACA64-217 a=0.0 |  |  |  | Cl Max: | 1.352 | at alpha= | 13 | deg
JavaFoil+Calcfoil stall+Eppler ext transition |  |  |  | L/D Max: | 100.25 | at alpha= | 5.5 | deg
Re: | 14000000 |  |  | Cd Min: | 0.00471 | at alpha= | -1 | deg
Mach: | 0.25 |  |  | Cl=0 at alpha= | -1 | deg
|  |  |  | @ Cl=0.1, Cd= | 0.0047344
|  |  |  | @ Cl=0.4, Cd= | 0.0055829
|  |  |  | @ Cl=0.6, Cd= | 0.0065431
alpha (deg) | Cl | Cd | Cm | Cl/Cd
-18.5 | -0.671 | 0.15912 | 0.005 | -4.217
-18 | -0.73 | 0.14815 | 0.005 | -4.925
-17.5 | -0.784 | 0.13866 | 0.005 | -5.656
-17 | -0.921 | 0.05346 | 0.007 | -17.236
-16.5 | -0.985 | 0.04308 | 0.007 | -22.876
-16 | -1.043 | 0.03488 | 0.006 | -29.916
-15.5 | -1.088 | 0.02933 | 0.006 | -37.106
-15 | -1.116 | 0.02541 | 0.005 | -43.915
-14.5 | -1.13 | 0.0227 | 0.005 | -49.777
-14 | -1.141 | 0.01983 | 0.004 | -57.552
-13.5 | -1.143 | 0.01804 | 0.003 | -63.356
-13 | -1.14 | 0.01645 | 0.003 | -69.333
-12.5 | -1.131 | 0.01522 | 0.002 | -74.296
-12 | -1.117 | 0.01402 | 0.002 | -79.717
-11.5 | -1.098 | 0.01303 | 0.001 | -84.292
-11 | -1.073 | 0.01234 | 0 | -86.928
-10.5 | -1.044 | 0.01162 | 0 | -89.822
-10 | -1.011 | 0.01095 | -0.001 | -92.278
-9.5 | -0.973 | 0.01045 | -0.002 | -93.095
-9 | -0.932 | 0.00997 | -0.002 | -93.465
-8.5 | -0.892 | 0.00945 | -0.003 | -94.361
-8 | -0.842 | 0.00907 | -0.004 | -92.817
-7.5 | -0.789 | 0.00869 | -0.005 | -90.861
-7 | -0.735 | 0.0083 | -0.005 | -88.525
-6.5 | -0.679 | 0.00803 | -0.006 | -84.494
-6 | -0.621 | 0.00777 | -0.007 | -79.971
-5.5 | -0.562 | 0.00755 | -0.007 | -74.413
-5 | -0.502 | 0.00734 | -0.008 | -68.401
-4.5 | -0.441 | 0.00713 | -0.009 | -61.818
-4 | -0.379 | 0.00696 | -0.01 | -54.403
-3.5 | -0.316 | 0.00674 | -0.01 | -46.915
-3 | -0.253 | 0.00633 | -0.011 | -40.07
-2.5 | -0.19 | 0.00578 | -0.012 | -32.953
-2 | -0.127 | 0.00531 | -0.013 | -23.905
-1.5 | -0.064 | 0.00503 | -0.013 | -12.646
-1 | 0 | 0.00471 | -0.014 | 0.021
-0.5 | 0.064 | 0.00474 | -0.015 | 13.475
0 | 0.128 | 0.00473 | -0.016 | 26.972
0.5 | 0.191 | 0.00472 | -0.016 | 40.51
1 | 0.255 | 0.00514 | -0.017 | 49.585
1.5 | 0.319 | 0.00536 | -0.018 | 59.427
2 | 0.382 | 0.00552 | -0.019 | 69.218
2.5 | 0.445 | 0.00574 | -0.019 | 77.408
3 | 0.508 | 0.00603 | -0.02 | 84.252
3.5 | 0.571 | 0.00637 | -0.021 | 89.526
4 | 0.633 | 0.00674 | -0.022 | 93.998
4.5 | 0.695 | 0.00722 | -0.022 | 96.231
5 | 0.757 | 0.00769 | -0.023 | 98.389
5.5 | 0.817 | 0.00815 | -0.024 | 100.25
6 | 0.87 | 0.00901 | -0.024 | 96.558
6.5 | 0.925 | 0.00941 | -0.025 | 98.284
7 | 0.979 | 0.00981 | -0.026 | 99.784
7.5 | 1.031 | 0.0103 | -0.026 | 100.085
8 | 1.081 | 0.01084 | -0.027 | 99.77
8.5 | 1.128 | 0.01139 | -0.028 | 99.039
9 | 1.171 | 0.01202 | -0.028 | 97.392
9.5 | 1.21 | 0.01266 | -0.029 | 95.55
10 | 1.246 | 0.01339 | -0.03 | 93.015
10.5 | 1.277 | 0.01425 | -0.03 | 89.591
11 | 1.303 | 0.01513 | -0.031 | 86.107
11.5 | 1.324 | 0.01611 | -0.031 | 82.196
12 | 1.339 | 0.01744 | -0.032 | 76.764
12.5 | 1.349 | 0.01871 | -0.033 | 72.1
13 | 1.352 | 0.02016 | -0.033 | 67.064
13.5 | 1.349 | 0.02186 | -0.034 | 61.677
14 | 1.333 | 0.02377 | -0.034 | 56.075
14.5 | 1.309 | 0.02576 | -0.035 | 50.837
15 | 1.277 | 0.02849 | -0.035 | 44.81
15.5 | 1.238 | 0.03121 | -0.036 | 39.653
16 | 1.191 | 0.03446 | -0.036 | 34.566
16.5 | 1.136 | 0.0392 | -0.036 | 28.969
17 | 1.073 | 0.04527 | -0.036 | 23.699
17.5 | 1.004 | 0.05305 | -0.036 | 18.926
18 | 0.916 | 0.0735 | -0.035 | 12.457

## 126. Re 14M Mach 0.25 (2)
BIGFOIL.COM POLAR EXPORT
NACA64-217 a=0.0
NACA64-217 a=0.0 |  |  |  | Cl Max: | 1.6651 | at alpha= | 20 | deg
XFOIL ncrit=9 |  |  |  | L/D Max: | 117.713 | at alpha= | 8.5 | deg
Re: | 14000000 |  |  | Cd Min: | 0.06696 | at alpha= | 20 | deg
Mach: | 0.25 |  |  | Cl=0 at alpha= | -1.0296 | deg
|  |  |  | @ Cl=0.1, Cd= | 0.003987
|  |  |  | @ Cl=0.4, Cd= | 0.0041798
|  |  |  | @ Cl=0.6, Cd= | 0.0057688
alpha (deg) | Cl | Cd | Cm | Cl/Cd
-20 | -1.6655 | 0.04769 | -0.0588 | -34.9235
-18 | -1.6271 | 0.0308 | -0.0553 | -52.8279
-17.5 | -1.5991 | 0.02777 | -0.0553 | -57.5837
-17 | -1.5785 | 0.02517 | -0.0531 | -62.7135
-16.5 | -1.5563 | 0.02276 | -0.0506 | -68.3787
-16 | -1.5305 | 0.02071 | -0.0479 | -73.9015
-15.5 | -1.5026 | 0.01891 | -0.045 | -79.4606
-15 | -1.4731 | 0.01732 | -0.0419 | -85.052
-14.5 | -1.4427 | 0.01591 | -0.0386 | -90.6788
-14 | -1.4118 | 0.01468 | -0.035 | -96.1717
-13.5 | -1.3815 | 0.0136 | -0.0309 | -101.5809
-13 | -1.3547 | 0.01265 | -0.0258 | -107.0909
-12.5 | -1.3289 | 0.01196 | -0.0198 | -111.112
-12 | -1.2831 | 0.01136 | -0.0171 | -112.9489
-11.5 | -1.2331 | 0.01084 | -0.0151 | -113.7546
-11 | -1.1805 | 0.01037 | -0.0136 | -113.838
-10.5 | -1.1261 | 0.00994 | -0.0124 | -113.2897
-10 | -1.0704 | 0.00955 | -0.0114 | -112.0838
-9.5 | -1.0145 | 0.00914 | -0.0106 | -110.9956
-9 | -0.9577 | 0.00874 | -0.01 | -109.5767
-8.5 | -0.8997 | 0.00841 | -0.0096 | -106.9798
-8 | -0.8409 | 0.00811 | -0.0094 | -103.6868
-7.5 | -0.7814 | 0.00785 | -0.0094 | -99.5414
-7 | -0.722 | 0.00756 | -0.0094 | -95.5026
-6.5 | -0.6623 | 0.0073 | -0.0096 | -90.726
-6 | -0.6018 | 0.0071 | -0.0099 | -84.7606
-5.5 | -0.5414 | 0.00687 | -0.0102 | -78.8064
-5 | -0.4806 | 0.00667 | -0.0107 | -72.054
-4.5 | -0.4198 | 0.00648 | -0.0112 | -64.784
-4 | -0.3588 | 0.00628 | -0.0118 | -57.1338
-3.5 | -0.2979 | 0.00608 | -0.0124 | -48.9967
-3 | -0.2372 | 0.00583 | -0.013 | -40.6861
-2.5 | -0.1765 | 0.00556 | -0.0136 | -31.7446
-2 | -0.116 | 0.00527 | -0.0143 | -22.0114
-1.5 | -0.0557 | 0.00491 | -0.015 | -11.3442
-1 | 0.0035 | 0.00439 | -0.0157 | 0.79727
-0.5 | 0.0642 | 0.00401 | -0.0165 | 16.01
0 | 0.1265 | 0.00397 | -0.0175 | 31.864
0.5 | 0.1889 | 0.00389 | -0.0185 | 48.5604
1 | 0.2515 | 0.00393 | -0.0195 | 63.9949
1.5 | 0.3142 | 0.00396 | -0.0205 | 79.3434
2 | 0.3762 | 0.00411 | -0.0214 | 91.5328
2.5 | 0.4376 | 0.00429 | -0.0223 | 102.0047
3 | 0.4971 | 0.00473 | -0.0228 | 105.0951
3.5 | 0.5539 | 0.00538 | -0.0231 | 102.9554
4 | 0.612 | 0.00587 | -0.0234 | 104.2589
4.5 | 0.6702 | 0.00627 | -0.0237 | 106.89
5 | 0.728 | 0.0067 | -0.0239 | 108.6567
5.5 | 0.7851 | 0.00711 | -0.0239 | 110.4219
6 | 0.8412 | 0.00758 | -0.0237 | 110.9763
6.5 | 0.8969 | 0.00802 | -0.0234 | 111.8329
7 | 0.9529 | 0.00838 | -0.0231 | 113.7112
7.5 | 1.0087 | 0.00874 | -0.0228 | 115.4119
8 | 1.0632 | 0.00913 | -0.0221 | 116.4513
8.5 | 1.1171 | 0.00949 | -0.0214 | 117.7134
9 | 1.1678 | 0.00995 | -0.02 | 117.3668
9.5 | 1.2176 | 0.01039 | -0.0185 | 117.1896
10 | 1.2614 | 0.01094 | -0.016 | 115.3016
10.5 | 1.287 | 0.01151 | -0.0103 | 111.8158
11 | 1.3154 | 0.01233 | -0.0057 | 106.6829
11.5 | 1.344 | 0.01337 | -0.0017 | 100.5236
12 | 1.372 | 0.01463 | 0.002 | 93.7799
12.5 | 1.4023 | 0.01594 | 0.005 | 87.9737
13 | 1.4304 | 0.01748 | 0.0081 | 81.8307
13.5 | 1.4551 | 0.01931 | 0.0111 | 75.3547
14 | 1.4793 | 0.02125 | 0.0139 | 69.6141
14.5 | 1.5153 | 0.02334 | 0.014 | 64.9229
15 | 1.5329 | 0.02574 | 0.0172 | 59.5532
15.5 | 1.5582 | 0.02825 | 0.0188 | 55.1575
16 | 1.579 | 0.03131 | 0.0201 | 50.4312
16.5 | 1.5955 | 0.03477 | 0.0214 | 45.8873
17 | 1.6146 | 0.03813 | 0.0225 | 42.3446
17.5 | 1.6235 | 0.04232 | 0.0237 | 38.3625
18 | 1.636 | 0.04647 | 0.0244 | 35.2055
18.5 | 1.6466 | 0.05091 | 0.0247 | 32.3434
19 | 1.6563 | 0.05569 | 0.0247 | 29.7414
19.5 | 1.6632 | 0.06092 | 0.0243 | 27.3014
20 | 1.6651 | 0.06696 | 0.0232 | 24.8671

## 127. Re 14M Mach 0.50 (1)
BIGFOIL.COM POLAR EXPORT
NACA64-217 a=0.0
NACA64-217 a=0.0 |  |  |  | Cl Max: | 1.176 | at alpha= | 20 | deg
JavaFoil+Calcfoil stall+Eppler ext transition |  |  |  | L/D Max: | 99.972 | at alpha= | 4 | deg
Re: | 14000000 |  |  | Cd Min: | 0.00484 | at alpha= | -1 | deg
Mach: | 0.5 |  |  | Cl=0 at alpha= | -1 | deg
|  |  |  | @ Cl=0.1, Cd= | 0.0048521
|  |  |  | @ Cl=0.4, Cd= | 0.0057935
|  |  |  | @ Cl=0.6, Cd= | 0.0068316
alpha (deg) | Cl | Cd | Cm | Cl/Cd
-20 | -1.067 | 0.18514 | 0.008 | -5.763
-19.5 | -1.038 | 0.17602 | 0.007 | -5.9
-19 | -1.015 | 0.15619 | 0.007 | -6.499
-18.5 | -0.986 | 0.15168 | 0.007 | -6.504
-18 | -0.957 | 0.14793 | 0.006 | -6.47
-17.5 | -0.929 | 0.14326 | 0.006 | -6.482
-17 | -0.904 | 0.12927 | 0.005 | -6.994
-16.5 | -0.878 | 0.11999 | 0.005 | -7.314
-16 | -0.847 | 0.11889 | 0.004 | -7.123
-15.5 | -0.82 | 0.10527 | 0.004 | -7.788
-15 | -0.794 | 0.0982 | 0.004 | -8.08
-14.5 | -0.767 | 0.09856 | 0.003 | -7.783
-14 | -0.737 | 0.09427 | 0.003 | -7.82
-13.5 | -0.715 | 0.08287 | 0.003 | -8.634
-13 | -0.765 | 0.03358 | 0.003 | -22.776
-12.5 | -0.759 | 0.02257 | 0.002 | -33.6
-12 | -0.621 | 0.08159 | 0.001 | -7.616
-11.5 | -0.605 | 0.06633 | 0.001 | -9.117
-11 | -0.661 | 0.02072 | 0 | -31.901
-10.5 | -0.636 | 0.01764 | 0 | -36.052
-10 | -0.507 | 0.0698 | -0.001 | -7.263
-9.5 | -0.562 | 0.01874 | -0.002 | -29.98
-9 | -0.744 | 0.01416 | -0.003 | -52.547
-8.5 | -0.835 | 0.01266 | -0.003 | -65.945
-8 | -0.84 | 0.01161 | -0.004 | -72.344
-7.5 | -0.817 | 0.01067 | -0.005 | -76.561
-7 | -0.779 | 0.00994 | -0.006 | -78.412
-6.5 | -0.732 | 0.00942 | -0.007 | -77.682
-6 | -0.681 | 0.00891 | -0.008 | -76.459
-5.5 | -0.62 | 0.00855 | -0.008 | -72.551
-5 | -0.556 | 0.00815 | -0.009 | -68.213
-4.5 | -0.49 | 0.00783 | -0.01 | -62.534
-4 | -0.422 | 0.00753 | -0.011 | -55.992
-3.5 | -0.353 | 0.00722 | -0.012 | -48.837
-3 | -0.283 | 0.00702 | -0.013 | -40.295
-2.5 | -0.213 | 0.00623 | -0.013 | -34.135
-2 | -0.142 | 0.00553 | -0.014 | -25.642
-1.5 | -0.071 | 0.00516 | -0.015 | -13.798
-1 | 0 | 0.00484 | -0.016 | 0.022
-0.5 | 0.071 | 0.00484 | -0.017 | 14.745
0 | 0.143 | 0.00487 | -0.018 | 29.307
0.5 | 0.214 | 0.00489 | -0.018 | 43.736
1 | 0.285 | 0.00536 | -0.019 | 53.233
1.5 | 0.356 | 0.00562 | -0.02 | 63.415
2 | 0.427 | 0.0059 | -0.021 | 72.488
2.5 | 0.496 | 0.00619 | -0.022 | 80.15
3 | 0.567 | 0.00661 | -0.023 | 85.732
3.5 | 0.637 | 0.00708 | -0.023 | 90.041
4 | 0.703 | 0.00703 | -0.024 | 99.972
4.5 | 0.767 | 0.00841 | -0.025 | 91.197
5 | 0.83 | 0.009 | -0.026 | 92.238
5.5 | 0.89 | 0.01026 | -0.026 | 86.781
6 | 0.949 | 0.01089 | -0.027 | 87.125
6.5 | 1.005 | 0.01158 | -0.028 | 86.818
7 | 1.057 | 0.01238 | -0.028 | 85.336
7.5 | 1.102 | 0.01328 | -0.029 | 83.008
8 | 1.141 | 0.01427 | -0.03 | 79.952
8.5 | 1.162 | 0.01543 | -0.03 | 75.301
9 | 1.158 | 0.01685 | -0.031 | 68.766
9.5 | 1.104 | 0.01876 | -0.032 | 58.858
10 | 0.728 | 0.02274 | -0.032 | 31.998
10.5 | 0.76 | 0.02309 | -0.033 | 32.929
11 | 0.784 | 0.0276 | -0.033 | 28.404
11.5 | 0.823 | 0.02503 | -0.034 | 32.873
12 | 0.848 | 0.02895 | -0.035 | 29.293
12.5 | 0.868 | 0.0351 | -0.035 | 24.743
13 | 0.876 | 0.04736 | -0.034 | 18.503
13.5 | 0.932 | 0.03668 | -0.036 | 25.396
14 | 0.953 | 0.04269 | -0.036 | 22.33
14.5 | 0.958 | 0.05845 | -0.035 | 16.385
15 | 1.01 | 0.0467 | -0.037 | 21.634
15.5 | 1.037 | 0.05118 | -0.038 | 20.263
16 | 0.98 | 0.10725 | -0.031 | 9.138
16.5 | 0.983 | 0.13634 | -0.027 | 7.211
17 | 1.013 | 0.14117 | -0.028 | 7.176
17.5 | 1.045 | 0.14327 | -0.029 | 7.296
18 | 1.066 | 0.16008 | -0.029 | 6.662
18.5 | 1.096 | 0.16546 | -0.03 | 6.623
19 | 1.126 | 0.16755 | -0.031 | 6.722
19.5 | 1.154 | 0.18426 | -0.031 | 6.261
20 | 1.176 | 0.20691 | -0.031 | 5.686

## 128. Re 14M Mach 0.50 (2)
BIGFOIL.COM POLAR EXPORT
NACA64-217 a=0.0
NACA64-217 a=0.0 |  |  |  | Cl Max: | 1.3521 | at alpha= | 12.5 | deg
XFOIL ncrit=9 |  |  |  | L/D Max: | 121.958 | at alpha= | 3 | deg
Re: | 14000000 |  |  | Cd Min: | 0.14694 | at alpha= | 17.5 | deg
Mach: | 0.5 |  |  | Cl=0 at alpha= | -1.0357 | deg
|  |  |  | @ Cl=0.1, Cd= | 0.0040464
|  |  |  | @ Cl=0.4, Cd= | 0.0041074
|  |  |  | @ Cl=0.6, Cd= | 0.0050273
alpha (deg) | Cl | Cd | Cm | Cl/Cd
-15 | -0.8382 | 0.10787 | -0.0321 | -7.7705
-14.5 | -0.8534 | 0.0953 | -0.0405 | -8.9549
-14 | -0.8701 | 0.08257 | -0.0493 | -10.5377
-13.5 | -0.8904 | 0.0705 | -0.0577 | -12.6298
-13 | -0.9178 | 0.05916 | -0.0646 | -15.5139
-12.5 | -0.9494 | 0.04884 | -0.0695 | -19.439
-12 | -0.9811 | 0.03987 | -0.072 | -24.6075
-11.5 | -1.0114 | 0.03217 | -0.0718 | -31.4392
-11 | -1.0415 | 0.0255 | -0.0688 | -40.8431
-10.5 | -1.0652 | 0.02002 | -0.0633 | -53.2068
-10 | -1.0723 | 0.01601 | -0.0563 | -66.9769
-9.5 | -1.065 | 0.01319 | -0.0485 | -80.743
-9 | -1.0499 | 0.01134 | -0.0396 | -92.5838
-8.5 | -1.02 | 0.01037 | -0.031 | -98.3607
-8 | -0.9623 | 0.00962 | -0.0264 | -100.0312
-7.5 | -0.8978 | 0.00906 | -0.0231 | -99.0949
-7 | -0.8301 | 0.00859 | -0.0207 | -96.6356
-6.5 | -0.7607 | 0.00821 | -0.0189 | -92.6553
-6 | -0.6912 | 0.00781 | -0.0176 | -88.5019
-5.5 | -0.6209 | 0.0075 | -0.0166 | -82.7867
-5 | -0.5499 | 0.00723 | -0.0161 | -76.0581
-4.5 | -0.4794 | 0.00696 | -0.0158 | -68.8793
-4 | -0.4085 | 0.00672 | -0.0158 | -60.7887
-3.5 | -0.3378 | 0.00648 | -0.016 | -52.1296
-3 | -0.2677 | 0.00624 | -0.0162 | -42.9006
-2.5 | -0.1986 | 0.00587 | -0.0166 | -33.833
-2 | -0.1293 | 0.00552 | -0.017 | -23.4239
-1.5 | -0.0611 | 0.00505 | -0.0176 | -12.099
-1 | 0.0047 | 0.00426 | -0.018 | 1.1033
-0.5 | 0.0758 | 0.00407 | -0.019 | 18.6241
0 | 0.1477 | 0.004 | -0.02 | 36.925
0.5 | 0.2205 | 0.00398 | -0.0212 | 55.402
1 | 0.293 | 0.00404 | -0.0223 | 72.5248
1.5 | 0.3662 | 0.00407 | -0.0235 | 89.9754
2 | 0.4386 | 0.00415 | -0.0245 | 105.6867
2.5 | 0.51 | 0.00436 | -0.0252 | 116.9725
3 | 0.5793 | 0.00475 | -0.0257 | 121.9579
3.5 | 0.642 | 0.00559 | -0.0252 | 114.8479
4 | 0.7057 | 0.00628 | -0.0245 | 112.3726
4.5 | 0.7691 | 0.00688 | -0.0237 | 111.7878
5 | 0.8313 | 0.0075 | -0.0224 | 110.84
5.5 | 0.8912 | 0.00811 | -0.0205 | 109.889
6 | 0.9454 | 0.00885 | -0.0176 | 106.8249
7 | 1.0416 | 0.00998 | -0.0089 | 104.3687
7.5 | 1.0727 | 0.01095 | -0.0024 | 97.9635
8 | 1.1115 | 0.0121 | 0.0024 | 91.8595
8.5 | 1.1492 | 0.01353 | 0.007 | 84.9372
9 | 1.1876 | 0.01514 | 0.0112 | 78.4412
9.5 | 1.2215 | 0.01712 | 0.0156 | 71.3493
10 | 1.2573 | 0.01919 | 0.0197 | 65.5185
10.5 | 1.2895 | 0.02159 | 0.0238 | 59.7267
11 | 1.3172 | 0.0244 | 0.028 | 53.9836
11.5 | 1.3413 | 0.02758 | 0.032 | 48.6331
12 | 1.3506 | 0.03193 | 0.0358 | 42.2988
12.5 | 1.3521 | 0.03715 | 0.039 | 36.3957
13 | 1.3339 | 0.04413 | 0.0409 | 30.2266
13.5 | 1.3088 | 0.05227 | 0.0412 | 25.0392
14 | 1.2799 | 0.06149 | 0.0398 | 20.8148
15 | 1.2203 | 0.08267 | 0.0317 | 14.7611
15.5 | 1.191 | 0.09462 | 0.0255 | 12.5872
16 | 1.1641 | 0.10721 | 0.018 | 10.8581
16.5 | 1.1377 | 0.1205 | 0.0094 | 9.4415
17 | 1.1169 | 0.13349 | 0.0006 | 8.3669
17.5 | 1.0961 | 0.14694 | -0.0088 | 7.4595

## 129. Re 16M Mach 0.00 (1)
BIGFOIL.COM POLAR EXPORT
NACA64-217 a=0.0
NACA64-217 a=0.0 |  |  |  | Cl Max: | 1.433 | at alpha= | 14.5 | deg
JavaFoil+Calcfoil stall+Eppler ext transition |  |  |  | L/D Max: | 106.685 | at alpha= | 8 | deg
Re: | 16000000 |  |  | Cd Min: | 0.00465 | at alpha= | -0.5 | deg
Mach: | 0 |  |  | Cl=0 at alpha= | -1 | deg
|  |  |  | @ Cl=0.1, Cd= | 0.0046561
|  |  |  | @ Cl=0.4, Cd= | 0.0055782
|  |  |  | @ Cl=0.6, Cd= | 0.0065142
alpha (deg) | Cl | Cd | Cm | Cl/Cd
-20 | -1.057 | 0.06785 | 0.009 | -15.579
-19.5 | -1.1 | 0.05328 | 0.009 | -20.636
-19 | -1.144 | 0.04014 | 0.009 | -28.49
-18.5 | -1.173 | 0.03524 | 0.009 | -33.28
-18 | -1.198 | 0.03163 | 0.008 | -37.863
-17.5 | -1.219 | 0.02878 | 0.008 | -42.352
-17 | -1.237 | 0.02606 | 0.007 | -47.484
-16.5 | -1.253 | 0.0237 | 0.007 | -52.865
-16 | -1.266 | 0.02099 | 0.006 | -60.322
-15.5 | -1.269 | 0.0198 | 0.006 | -64.093
-15 | -1.265 | 0.01823 | 0.005 | -69.389
-14.5 | -1.254 | 0.01682 | 0.005 | -74.558
-14 | -1.239 | 0.01566 | 0.004 | -79.139
-13.5 | -1.222 | 0.01455 | 0.003 | -83.973
-13 | -1.201 | 0.01369 | 0.003 | -87.731
-12.5 | -1.176 | 0.0129 | 0.002 | -91.186
-12 | -1.149 | 0.0121 | 0.002 | -94.949
-11.5 | -1.119 | 0.01148 | 0.001 | -97.487
-11 | -1.085 | 0.01088 | 0 | -99.701
-10.5 | -1.048 | 0.01039 | 0 | -100.887
-10 | -1.009 | 0.00992 | -0.001 | -101.788
-9.5 | -0.97 | 0.00961 | -0.002 | -101.009
-9 | -0.923 | 0.00916 | -0.002 | -100.777
-8.5 | -0.874 | 0.00877 | -0.003 | -99.646
-8 | -0.823 | 0.00841 | -0.004 | -97.898
-7.5 | -0.77 | 0.00814 | -0.004 | -94.583
-7 | -0.716 | 0.00789 | -0.005 | -90.769
-6.5 | -0.66 | 0.00765 | -0.006 | -86.283
-6 | -0.603 | 0.00741 | -0.007 | -81.376
-5.5 | -0.546 | 0.00722 | -0.007 | -75.556
-5 | -0.487 | 0.00708 | -0.008 | -68.764
-4.5 | -0.427 | 0.00689 | -0.009 | -62.029
-4 | -0.367 | 0.00672 | -0.009 | -54.66
-3.5 | -0.306 | 0.00651 | -0.01 | -47.058
-3 | -0.246 | 0.00613 | -0.011 | -40.076
-2.5 | -0.184 | 0.00578 | -0.012 | -31.913
-2 | -0.123 | 0.0054 | -0.012 | -22.774
-1.5 | -0.062 | 0.00512 | -0.013 | -12.032
-1 | 0 | 0.00494 | -0.014 | 0.019
-0.5 | 0.062 | 0.00465 | -0.014 | 13.298
0 | 0.124 | 0.00466 | -0.015 | 26.507
0.5 | 0.185 | 0.00501 | -0.016 | 36.939
1 | 0.247 | 0.00516 | -0.017 | 47.842
1.5 | 0.309 | 0.0053 | -0.017 | 58.236
2 | 0.37 | 0.00547 | -0.018 | 67.684
2.5 | 0.431 | 0.00569 | -0.019 | 75.634
3 | 0.492 | 0.00597 | -0.02 | 82.437
3.5 | 0.553 | 0.00624 | -0.02 | 88.577
4 | 0.613 | 0.00659 | -0.021 | 93.098
4.5 | 0.674 | 0.00701 | -0.022 | 96.053
5 | 0.733 | 0.00735 | -0.022 | 99.75
5.5 | 0.792 | 0.00766 | -0.023 | 103.336
6 | 0.85 | 0.0084 | -0.024 | 101.22
6.5 | 0.907 | 0.00883 | -0.025 | 102.769
7 | 0.957 | 0.00912 | -0.025 | 104.961
7.5 | 1.009 | 0.00952 | -0.026 | 105.951
8 | 1.059 | 0.00993 | -0.026 | 106.685
8.5 | 1.107 | 0.01039 | -0.027 | 106.51
9 | 1.152 | 0.01089 | -0.028 | 105.727
9.5 | 1.194 | 0.01142 | -0.028 | 104.59
10 | 1.234 | 0.01197 | -0.029 | 103.112
10.5 | 1.271 | 0.01265 | -0.03 | 100.482
11 | 1.305 | 0.01332 | -0.03 | 97.967
11.5 | 1.336 | 0.01406 | -0.031 | 95.018
12 | 1.362 | 0.01502 | -0.031 | 90.677
12.5 | 1.385 | 0.01596 | -0.032 | 86.782
13 | 1.405 | 0.01699 | -0.032 | 82.69
13.5 | 1.421 | 0.01816 | -0.033 | 78.239
14 | 1.429 | 0.01947 | -0.033 | 73.408
14.5 | 1.433 | 0.02074 | -0.034 | 69.098
15 | 1.432 | 0.02235 | -0.034 | 64.085
15.5 | 1.428 | 0.02377 | -0.035 | 60.068
16 | 1.418 | 0.02597 | -0.035 | 54.626
16.5 | 1.406 | 0.02791 | -0.036 | 50.376
17 | 1.39 | 0.03006 | -0.036 | 46.236
17.5 | 1.369 | 0.03308 | -0.037 | 41.4
18 | 1.347 | 0.03587 | -0.037 | 37.55
18.5 | 1.32 | 0.03782 | -0.038 | 34.909
19 | 1.287 | 0.04235 | -0.038 | 30.379
19.5 | 1.252 | 0.04668 | -0.038 | 26.819

## 130. Re 16M Mach 0.00 (2)
BIGFOIL.COM POLAR EXPORT
NACA64-217 a=0.0
NACA64-217 a=0.0 |  |  |  | Cl Max: | 1.7236 | at alpha= | 20 | deg
XFOIL ncrit=9 |  |  |  | L/D Max: | 124.079 | at alpha= | 10 | deg
Re: | 16000000 |  |  | Cd Min: | 0.04575 | at alpha= | 20 | deg
Mach: | 0 |  |  | Cl=0 at alpha= | -1.0361 | deg
|  |  |  | @ Cl=0.1, Cd= | 0.0039549
|  |  |  | @ Cl=0.4, Cd= | 0.0042957
|  |  |  | @ Cl=0.6, Cd= | 0.0058253
alpha (deg) | Cl | Cd | Cm | Cl/Cd
-20 | -1.7095 | 0.02934 | -0.0418 | -58.2652
-19.5 | -1.6931 | 0.02666 | -0.0407 | -63.5071
-19 | -1.6768 | 0.02415 | -0.0392 | -69.4327
-18.5 | -1.6631 | 0.02196 | -0.0365 | -75.7332
-18 | -1.6365 | 0.02029 | -0.0355 | -80.6555
-17.5 | -1.6135 | 0.01869 | -0.0332 | -86.3296
-17 | -1.588 | 0.0173 | -0.031 | -91.7919
-16.5 | -1.5616 | 0.01606 | -0.0284 | -97.2354
-16 | -1.5337 | 0.015 | -0.0258 | -102.2467
-15.5 | -1.5058 | 0.01406 | -0.0227 | -107.0982
-15 | -1.4779 | 0.01327 | -0.0193 | -111.3715
-14.5 | -1.4533 | 0.01262 | -0.0147 | -115.1585
-14 | -1.4221 | 0.01207 | -0.011 | -117.821
-13.5 | -1.3796 | 0.01154 | -0.0093 | -119.5494
-13 | -1.3345 | 0.01103 | -0.008 | -120.9882
-12.5 | -1.2873 | 0.01055 | -0.007 | -122.019
-12 | -1.2375 | 0.01017 | -0.0064 | -121.6814
-11.5 | -1.1863 | 0.0098 | -0.0061 | -121.051
-11 | -1.134 | 0.00946 | -0.0058 | -119.8732
-10.5 | -1.081 | 0.00915 | -0.0057 | -118.1421
-10 | -1.0277 | 0.00879 | -0.0056 | -116.917
-9.5 | -0.9738 | 0.00846 | -0.0056 | -115.1064
-9 | -0.919 | 0.00816 | -0.0057 | -112.6225
-8.5 | -0.8633 | 0.0079 | -0.006 | -109.2785
-8 | -0.8071 | 0.00767 | -0.0064 | -105.2282
-7.5 | -0.7505 | 0.00743 | -0.0067 | -101.0094
-7 | -0.6939 | 0.00719 | -0.0072 | -96.509
-6.5 | -0.6365 | 0.00698 | -0.0077 | -91.1891
-6 | -0.5788 | 0.0068 | -0.0082 | -85.1176
-5.5 | -0.5211 | 0.00659 | -0.0088 | -79.0744
-5 | -0.4628 | 0.00642 | -0.0095 | -72.0872
-4.5 | -0.4045 | 0.00625 | -0.0101 | -64.72
-4 | -0.346 | 0.00607 | -0.0108 | -57.0016
-3.5 | -0.2876 | 0.00588 | -0.0115 | -48.9116
-3 | -0.2291 | 0.00565 | -0.0122 | -40.5487
-2.5 | -0.1706 | 0.00543 | -0.0129 | -31.418
-2 | -0.1122 | 0.00518 | -0.0137 | -21.6602
-1.5 | -0.0539 | 0.00491 | -0.0144 | -10.9776
-1 | 0.0042 | 0.00454 | -0.0152 | 0.92511
-0.5 | 0.0615 | 0.004 | -0.0159 | 15.375
0 | 0.1213 | 0.00393 | -0.0169 | 30.8651
0.5 | 0.181 | 0.00386 | -0.0178 | 46.8912
1 | 0.241 | 0.00385 | -0.0188 | 62.5974
1.5 | 0.3008 | 0.00392 | -0.0197 | 76.7347
2 | 0.3599 | 0.00411 | -0.0206 | 87.5669
2.5 | 0.4182 | 0.00438 | -0.0214 | 95.4795
3 | 0.4753 | 0.00479 | -0.022 | 99.2276
3.5 | 0.5303 | 0.00542 | -0.0224 | 97.8413
4 | 0.5874 | 0.00574 | -0.0229 | 102.3345
4.5 | 0.6435 | 0.00612 | -0.0234 | 105.1471
5 | 0.6998 | 0.00645 | -0.0239 | 108.4961
5.5 | 0.7555 | 0.0068 | -0.0242 | 111.1029
6 | 0.8103 | 0.0072 | -0.0244 | 112.5417
6.5 | 0.8645 | 0.00758 | -0.0246 | 114.0501
7 | 0.919 | 0.00791 | -0.0247 | 116.182
7.5 | 0.9733 | 0.00822 | -0.0249 | 118.4063
8 | 1.027 | 0.00852 | -0.0249 | 120.5399
8.5 | 1.0801 | 0.00884 | -0.0249 | 122.1833
9 | 1.1318 | 0.0092 | -0.0247 | 123.0217
9.5 | 1.1826 | 0.00955 | -0.0243 | 123.8325
10 | 1.2321 | 0.00993 | -0.0237 | 124.0785
10.5 | 1.2789 | 0.01037 | -0.0227 | 123.3269
11 | 1.3243 | 0.01081 | -0.0215 | 122.5069
11.5 | 1.3659 | 0.0113 | -0.0197 | 120.8761
12 | 1.3864 | 0.01189 | -0.014 | 116.6022
12.5 | 1.4114 | 0.01267 | -0.0098 | 111.397
13 | 1.4396 | 0.01353 | -0.0066 | 106.4006
13.5 | 1.467 | 0.01457 | -0.0037 | 100.6863
14 | 1.4918 | 0.01583 | -0.0007 | 94.2388
14.5 | 1.5152 | 0.01726 | 0.0021 | 87.7868
15 | 1.547 | 0.01865 | 0.003 | 82.9491
16 | 1.5916 | 0.02212 | 0.0077 | 71.953
16.5 | 1.6137 | 0.02421 | 0.0092 | 66.6543
17 | 1.635 | 0.02647 | 0.0105 | 61.768
17.5 | 1.6516 | 0.02924 | 0.0118 | 56.4843
18 | 1.6677 | 0.03218 | 0.0128 | 51.8241
18.5 | 1.6828 | 0.03534 | 0.0135 | 47.6174
19 | 1.6975 | 0.03861 | 0.014 | 43.9653
19.5 | 1.7111 | 0.04207 | 0.0144 | 40.6727
20 | 1.7236 | 0.04575 | 0.0145 | 37.6743

## 131. Re 16M Mach 0.10 (1)
BIGFOIL.COM POLAR EXPORT
NACA64-217 a=0.0
NACA64-217 a=0.0 |  |  |  | Cl Max: | 1.42 | at alpha= | 14 | deg
JavaFoil+Calcfoil stall+Eppler ext transition |  |  |  | L/D Max: | 106.167 | at alpha= | 8 | deg
Re: | 16000000 |  |  | Cd Min: | 0.00463 | at alpha= | -0.5 | deg
Mach: | 0.1 |  |  | Cl=0 at alpha= | -1 | deg
|  |  |  | @ Cl=0.1, Cd= | 0.0046729
|  |  |  | @ Cl=0.4, Cd= | 0.0056048
|  |  |  | @ Cl=0.6, Cd= | 0.0065064
alpha (deg) | Cl | Cd | Cm | Cl/Cd
-20 | -0.922 | 0.15115 | 0.007 | -6.1
-19.5 | -1.031 | 0.06747 | 0.009 | -15.285
-19 | -1.083 | 0.04933 | 0.009 | -21.951
-18.5 | -1.127 | 0.03822 | 0.009 | -29.477
-18 | -1.154 | 0.03513 | 0.008 | -32.848
-17.5 | -1.183 | 0.03065 | 0.008 | -38.596
-17 | -1.207 | 0.02753 | 0.007 | -43.832
-16.5 | -1.226 | 0.02487 | 0.007 | -49.298
-16 | -1.242 | 0.02255 | 0.006 | -55.072
-15.5 | -1.251 | 0.02055 | 0.006 | -60.868
-15 | -1.25 | 0.01884 | 0.005 | -66.326
-14.5 | -1.241 | 0.01731 | 0.005 | -71.713
-14 | -1.23 | 0.01593 | 0.004 | -77.235
-13.5 | -1.214 | 0.01491 | 0.003 | -81.448
-13 | -1.195 | 0.01397 | 0.003 | -85.558
-12.5 | -1.172 | 0.01313 | 0.002 | -89.261
-12 | -1.147 | 0.01224 | 0.002 | -93.677
-11.5 | -1.117 | 0.01165 | 0.001 | -95.93
-11 | -1.084 | 0.01109 | 0 | -97.774
-10.5 | -1.049 | 0.01053 | 0 | -99.625
-10 | -1.01 | 0.01007 | -0.001 | -100.309
-9.5 | -0.973 | 0.00968 | -0.002 | -100.543
-9 | -0.926 | 0.00928 | -0.002 | -99.801
-8.5 | -0.877 | 0.00887 | -0.003 | -98.872
-8 | -0.826 | 0.00848 | -0.004 | -97.396
-7.5 | -0.773 | 0.00816 | -0.004 | -94.768
-7 | -0.719 | 0.00791 | -0.005 | -90.908
-6.5 | -0.663 | 0.00766 | -0.006 | -86.558
-6 | -0.606 | 0.00742 | -0.007 | -81.682
-5.5 | -0.548 | 0.00728 | -0.007 | -75.332
-5 | -0.489 | 0.00708 | -0.008 | -69.106
-4.5 | -0.429 | 0.00689 | -0.009 | -62.36
-4 | -0.369 | 0.00671 | -0.009 | -54.979
-3.5 | -0.308 | 0.0065 | -0.01 | -47.39
-3 | -0.247 | 0.00611 | -0.011 | -40.37
-2.5 | -0.185 | 0.00581 | -0.012 | -31.915
-2 | -0.124 | 0.00542 | -0.012 | -22.793
-1.5 | -0.062 | 0.00514 | -0.013 | -12.057
-1 | 0 | 0.00492 | -0.014 | 0.019
-0.5 | 0.062 | 0.00463 | -0.015 | 13.402
0 | 0.124 | 0.0047 | -0.015 | 26.402
0.5 | 0.186 | 0.00503 | -0.016 | 36.976
1 | 0.248 | 0.00516 | -0.017 | 48.112
1.5 | 0.31 | 0.00529 | -0.017 | 58.571
2 | 0.372 | 0.00549 | -0.018 | 67.833
2.5 | 0.433 | 0.00574 | -0.019 | 75.388
3 | 0.494 | 0.00599 | -0.02 | 82.463
3.5 | 0.556 | 0.00629 | -0.02 | 88.264
4 | 0.617 | 0.00659 | -0.021 | 93.575
4.5 | 0.677 | 0.00701 | -0.022 | 96.543
5 | 0.737 | 0.00737 | -0.023 | 99.929
5.5 | 0.796 | 0.00767 | -0.023 | 103.724
6 | 0.854 | 0.00852 | -0.024 | 100.273
6.5 | 0.911 | 0.00893 | -0.025 | 102.001
7 | 0.961 | 0.0092 | -0.025 | 104.43
7.5 | 1.012 | 0.00959 | -0.026 | 105.578
8 | 1.063 | 0.01001 | -0.027 | 106.167
8.5 | 1.11 | 0.01052 | -0.027 | 105.55
9 | 1.155 | 0.01101 | -0.028 | 104.966
9.5 | 1.198 | 0.01155 | -0.028 | 103.719
10 | 1.237 | 0.01212 | -0.029 | 102.013
10.5 | 1.273 | 0.01282 | -0.03 | 99.287
11 | 1.306 | 0.01352 | -0.03 | 96.573
11.5 | 1.336 | 0.01422 | -0.031 | 93.93
12 | 1.361 | 0.01528 | -0.031 | 89.041
12.5 | 1.382 | 0.01626 | -0.032 | 85
13 | 1.4 | 0.01733 | -0.033 | 80.808
13.5 | 1.414 | 0.01854 | -0.033 | 76.234
14 | 1.42 | 0.01984 | -0.034 | 71.556
14.5 | 1.42 | 0.02125 | -0.034 | 66.839
15 | 1.416 | 0.02294 | -0.035 | 61.734
15.5 | 1.408 | 0.0247 | -0.035 | 57.001
16 | 1.395 | 0.02684 | -0.036 | 51.958
16.5 | 1.378 | 0.02887 | -0.036 | 47.746
17 | 1.358 | 0.03118 | -0.036 | 43.553
17.5 | 1.333 | 0.03448 | -0.037 | 38.654
18 | 1.305 | 0.03755 | -0.037 | 34.765
18.5 | 1.273 | 0.04025 | -0.038 | 31.622
19 | 1.233 | 0.04584 | -0.038 | 26.891

## 132. Re 16M Mach 0.10 (2)
BIGFOIL.COM POLAR EXPORT
NACA64-217 a=0.0
NACA64-217 a=0.0 |  |  |  | Cl Max: | 1.7195 | at alpha= | 20 | deg
XFOIL ncrit=9 |  |  |  | L/D Max: | 123.382 | at alpha= | 9.5 | deg
Re: | 16000000 |  |  | Cd Min: | 0.04835 | at alpha= | 20 | deg
Mach: | 0.1 |  |  | Cl=0 at alpha= | -1.0368 | deg
|  |  |  | @ Cl=0.1, Cd= | 0.0039557
|  |  |  | @ Cl=0.4, Cd= | 0.0043335
|  |  |  | @ Cl=0.6, Cd= | 0.0058114
alpha (deg) | Cl | Cd | Cm | Cl/Cd
-20 | -1.7079 | 0.03143 | -0.045 | -54.3398
-18.5 | -1.6712 | 0.02348 | -0.0384 | -71.1755
-18 | -1.6369 | 0.02149 | -0.0391 | -76.1703
-17.5 | -1.6147 | 0.01971 | -0.0368 | -81.9229
-17 | -1.59 | 0.01815 | -0.0344 | -87.6033
-16.5 | -1.5638 | 0.01677 | -0.0319 | -93.2499
-16 | -1.5361 | 0.01558 | -0.0292 | -98.5944
-15.5 | -1.5078 | 0.01454 | -0.0262 | -103.7001
-15 | -1.4789 | 0.01365 | -0.0229 | -108.3443
-14.5 | -1.4513 | 0.01291 | -0.019 | -112.4167
-14 | -1.4281 | 0.01232 | -0.0136 | -115.9172
-13.5 | -1.3871 | 0.01176 | -0.0115 | -117.9507
-13 | -1.3425 | 0.01122 | -0.0099 | -119.6524
-12.5 | -1.2959 | 0.0107 | -0.0086 | -121.1121
-12 | -1.2461 | 0.01029 | -0.0077 | -121.0982
-11.5 | -1.1948 | 0.0099 | -0.0072 | -120.6869
-11 | -1.1422 | 0.00955 | -0.0068 | -119.6021
-10.5 | -1.0887 | 0.00922 | -0.0065 | -118.0803
-10 | -1.0348 | 0.00887 | -0.0064 | -116.6629
-9.5 | -0.9805 | 0.00853 | -0.0063 | -114.9472
-9 | -0.9254 | 0.00822 | -0.0063 | -112.5791
-8.5 | -0.8693 | 0.00794 | -0.0065 | -109.4836
-8 | -0.8126 | 0.00771 | -0.0067 | -105.3956
-7.5 | -0.7555 | 0.00747 | -0.0071 | -101.1379
-7 | -0.6984 | 0.00722 | -0.0074 | -96.7313
-6.5 | -0.6407 | 0.007 | -0.0079 | -91.5286
-6 | -0.5825 | 0.00682 | -0.0084 | -85.4106
-5.5 | -0.5244 | 0.00661 | -0.009 | -79.3343
-5 | -0.4657 | 0.00644 | -0.0096 | -72.3137
-4.5 | -0.407 | 0.00626 | -0.0103 | -65.016
-4 | -0.3481 | 0.00608 | -0.0109 | -57.2533
-3.5 | -0.2892 | 0.0059 | -0.0116 | -49.0169
-3 | -0.2304 | 0.00567 | -0.0123 | -40.6349
-2.5 | -0.1715 | 0.00544 | -0.013 | -31.5257
-2 | -0.1128 | 0.00519 | -0.0138 | -21.7341
-1.5 | -0.0541 | 0.00492 | -0.0145 | -10.9959
-1 | 0.0043 | 0.00454 | -0.0153 | 0.94714
-0.5 | 0.0619 | 0.004 | -0.016 | 15.475
0 | 0.1221 | 0.00393 | -0.017 | 31.0687
0.5 | 0.1822 | 0.00386 | -0.0179 | 47.2021
1 | 0.2427 | 0.00385 | -0.0189 | 63.039
1.5 | 0.3028 | 0.00391 | -0.0198 | 77.4425
2 | 0.3624 | 0.00411 | -0.0207 | 88.1752
3 | 0.4785 | 0.0048 | -0.0221 | 99.6875
3.5 | 0.5338 | 0.00542 | -0.0225 | 98.4871
4 | 0.5911 | 0.00575 | -0.023 | 102.8
4.5 | 0.6476 | 0.00614 | -0.0235 | 105.4723
5 | 0.7043 | 0.00647 | -0.0239 | 108.8563
5.5 | 0.7602 | 0.00683 | -0.0242 | 111.3031
6 | 0.8152 | 0.00725 | -0.0244 | 112.4414
6.5 | 0.8697 | 0.00763 | -0.0244 | 113.9843
7 | 0.9247 | 0.00795 | -0.0246 | 116.3145
7.5 | 0.9793 | 0.00827 | -0.0247 | 118.416
8 | 1.0332 | 0.00859 | -0.0246 | 120.2794
8.5 | 1.0866 | 0.0089 | -0.0245 | 122.0899
9 | 1.1383 | 0.00928 | -0.0242 | 122.6616
9.5 | 1.1894 | 0.00964 | -0.0237 | 123.3817
10 | 1.2385 | 0.01004 | -0.0229 | 123.3566
10.5 | 1.2851 | 0.0105 | -0.0217 | 122.3905
11 | 1.3299 | 0.01095 | -0.0202 | 121.4521
11.5 | 1.3645 | 0.01144 | -0.0168 | 119.2745
12 | 1.3842 | 0.01217 | -0.0112 | 113.7387
12.5 | 1.4115 | 0.013 | -0.0075 | 108.5769
13 | 1.44 | 0.01395 | -0.0043 | 103.2258
13.5 | 1.4671 | 0.0151 | -0.0013 | 97.1589
14 | 1.4916 | 0.01649 | 0.0016 | 90.4548
14.5 | 1.5148 | 0.01802 | 0.0044 | 84.0622
15 | 1.5423 | 0.01944 | 0.0063 | 79.3364
15.5 | 1.5677 | 0.02125 | 0.0081 | 73.7741
16 | 1.5917 | 0.02323 | 0.0098 | 68.5192
16.5 | 1.6134 | 0.02548 | 0.0113 | 63.3203
17 | 1.6352 | 0.02786 | 0.0126 | 58.6935
17.5 | 1.6494 | 0.03101 | 0.0138 | 53.1893
18 | 1.6652 | 0.03413 | 0.0147 | 48.7899
18.5 | 1.6819 | 0.03728 | 0.0154 | 45.1153
19 | 1.6965 | 0.04063 | 0.016 | 41.7549
19.5 | 1.7092 | 0.04433 | 0.0163 | 38.5563
20 | 1.7195 | 0.04835 | 0.0164 | 35.5636

## 133. Re 16M Mach 0.25 (1)
BIGFOIL.COM POLAR EXPORT
NACA64-217 a=0.0
NACA64-217 a=0.0 |  |  |  | Cl Max: | 1.353 | at alpha= | 13 | deg
JavaFoil+Calcfoil stall+Eppler ext transition |  |  |  | L/D Max: | 108.403 | at alpha= | 6 | deg
Re: | 16000000 |  |  | Cd Min: | 0.00467 | at alpha= | -0.5 | deg
Mach: | 0.25 |  |  | Cl=0 at alpha= | -1 | deg
|  |  |  | @ Cl=0.1, Cd= | 0.00467
|  |  |  | @ Cl=0.4, Cd= | 0.0056329
|  |  |  | @ Cl=0.6, Cd= | 0.0065537
alpha (deg) | Cl | Cd | Cm | Cl/Cd
-18.5 | -0.671 | 0.15698 | 0.005 | -4.275
-18 | -0.73 | 0.14809 | 0.005 | -4.928
-17.5 | -0.784 | 0.13865 | 0.005 | -5.652
-17 | -0.929 | 0.04878 | 0.007 | -19.041
-16.5 | -0.987 | 0.04185 | 0.007 | -23.591
-16 | -1.048 | 0.03289 | 0.006 | -31.852
-15.5 | -1.092 | 0.02793 | 0.006 | -39.094
-15 | -1.119 | 0.02433 | 0.005 | -45.972
-14.5 | -1.133 | 0.0218 | 0.005 | -51.965
-14 | -1.143 | 0.01923 | 0.004 | -59.412
-13.5 | -1.145 | 0.01743 | 0.003 | -65.693
-13 | -1.142 | 0.01592 | 0.003 | -71.737
-12.5 | -1.133 | 0.01476 | 0.002 | -76.779
-12 | -1.119 | 0.01359 | 0.002 | -82.323
-11.5 | -1.099 | 0.01276 | 0.001 | -86.152
-11 | -1.074 | 0.01205 | 0 | -89.124
-10.5 | -1.045 | 0.01137 | 0 | -91.915
-10 | -1.012 | 0.0107 | -0.001 | -94.567
-9.5 | -0.975 | 0.0102 | -0.002 | -95.51
-9 | -0.934 | 0.00892 | -0.002 | -104.627
-8.5 | -0.892 | 0.00925 | -0.003 | -96.393
-8 | -0.842 | 0.00886 | -0.004 | -94.979
-7.5 | -0.789 | 0.0085 | -0.005 | -92.916
-7 | -0.735 | 0.00814 | -0.005 | -90.279
-6.5 | -0.679 | 0.00789 | -0.006 | -86.043
-6 | -0.621 | 0.00763 | -0.007 | -81.407
-5.5 | -0.562 | 0.00742 | -0.007 | -75.757
-5 | -0.502 | 0.00721 | -0.008 | -69.655
-4.5 | -0.441 | 0.00701 | -0.009 | -62.876
-4 | -0.379 | 0.00684 | -0.01 | -55.342
-3.5 | -0.316 | 0.00663 | -0.01 | -47.708
-3 | -0.253 | 0.00623 | -0.011 | -40.689
-2.5 | -0.19 | 0.00592 | -0.012 | -32.185
-2 | -0.127 | 0.00546 | -0.013 | -23.256
-1.5 | -0.064 | 0.00515 | -0.013 | -12.347
-1 | 0 | 0.00496 | -0.014 | 0.02
-0.5 | 0.064 | 0.00467 | -0.015 | 13.664
0 | 0.128 | 0.00467 | -0.016 | 27.318
0.5 | 0.191 | 0.00508 | -0.016 | 37.677
1 | 0.255 | 0.0052 | -0.017 | 49.009
1.5 | 0.319 | 0.00539 | -0.018 | 59.113
2 | 0.382 | 0.00557 | -0.019 | 68.624
2.5 | 0.445 | 0.00579 | -0.019 | 76.739
3 | 0.508 | 0.00608 | -0.02 | 83.489
3.5 | 0.571 | 0.00639 | -0.021 | 89.25
4 | 0.633 | 0.00674 | -0.022 | 94.004
4.5 | 0.695 | 0.00726 | -0.022 | 95.824
5 | 0.757 | 0.00763 | -0.023 | 99.104
5.5 | 0.817 | 0.00798 | -0.024 | 102.401
6 | 0.871 | 0.00804 | -0.025 | 108.403
6.5 | 0.927 | 0.0092 | -0.025 | 100.668
7 | 0.98 | 0.00963 | -0.026 | 101.848
7.5 | 1.033 | 0.0101 | -0.027 | 102.285
8 | 1.083 | 0.0106 | -0.027 | 102.101
8.5 | 1.129 | 0.01114 | -0.028 | 101.361
9 | 1.172 | 0.01175 | -0.028 | 99.759
9.5 | 1.212 | 0.01237 | -0.029 | 97.927
10 | 1.247 | 0.0131 | -0.03 | 95.194
10.5 | 1.278 | 0.01388 | -0.03 | 92.123
11 | 1.304 | 0.01479 | -0.031 | 88.183
11.5 | 1.326 | 0.01573 | -0.032 | 84.28
12 | 1.341 | 0.01696 | -0.032 | 79.057
12.5 | 1.35 | 0.0183 | -0.033 | 73.789
13 | 1.353 | 0.01977 | -0.033 | 68.44
13.5 | 1.35 | 0.02124 | -0.034 | 63.59
14 | 1.335 | 0.02309 | -0.034 | 57.798
14.5 | 1.311 | 0.02499 | -0.035 | 52.471
15 | 1.279 | 0.02765 | -0.035 | 46.251
15.5 | 1.24 | 0.03025 | -0.036 | 40.983
16 | 1.193 | 0.03334 | -0.036 | 35.785
16.5 | 1.138 | 0.03786 | -0.036 | 30.052
17 | 1.074 | 0.04432 | -0.036 | 24.233
17.5 | 1.003 | 0.05331 | -0.036 | 18.815
18 | 0.916 | 0.0725 | -0.035 | 12.64

## 134. Re 16M Mach 0.25 (2)
BIGFOIL.COM POLAR EXPORT
NACA64-217 a=0.0
NACA64-217 a=0.0 |  |  |  | Cl Max: | 1.6789 | at alpha= | 20 | deg
XFOIL ncrit=9 |  |  |  | L/D Max: | 120.545 | at alpha= | 9 | deg
Re: | 16000000 |  |  | Cd Min: | 0.06541 | at alpha= | 20 | deg
Mach: | 0.25 |  |  | Cl=0 at alpha= | -1.0399 | deg
|  |  |  | @ Cl=0.1, Cd= | 0.0039615
|  |  |  | @ Cl=0.4, Cd= | 0.0042194
|  |  |  | @ Cl=0.6, Cd= | 0.0057588
alpha (deg) | Cl | Cd | Cm | Cl/Cd
-20 | -1.691 | 0.04535 | -0.0596 | -37.2878
-19.5 | -1.6778 | 0.041 | -0.0595 | -40.922
-19 | -1.6667 | 0.03668 | -0.059 | -45.4389
-18.5 | -1.6495 | 0.03307 | -0.0581 | -49.879
-18 | -1.6334 | 0.02961 | -0.0571 | -55.1638
-17.5 | -1.6139 | 0.02684 | -0.0549 | -60.1304
-17 | -1.5953 | 0.02412 | -0.0525 | -66.1401
-16.5 | -1.5714 | 0.02186 | -0.0499 | -71.8847
-16 | -1.5466 | 0.01982 | -0.047 | -78.0323
-15.5 | -1.5185 | 0.01807 | -0.044 | -84.0343
-15 | -1.4885 | 0.01656 | -0.0408 | -89.8853
-14.5 | -1.4577 | 0.01524 | -0.0373 | -95.6496
-14 | -1.4264 | 0.0141 | -0.0335 | -101.1631
-13.5 | -1.3937 | 0.0132 | -0.0295 | -105.5833
-13 | -1.3679 | 0.01234 | -0.024 | -110.8509
-12.5 | -1.3365 | 0.01167 | -0.0188 | -114.5244
-12 | -1.2896 | 0.01108 | -0.0162 | -116.3899
-11.5 | -1.2389 | 0.01057 | -0.0143 | -117.2091
-11 | -1.1856 | 0.0101 | -0.0129 | -117.3861
-10.5 | -1.1306 | 0.00969 | -0.0118 | -116.677
-10 | -1.0743 | 0.00931 | -0.0109 | -115.3921
-9.5 | -1.0173 | 0.00895 | -0.0102 | -113.6648
-9 | -0.9601 | 0.00857 | -0.0096 | -112.0303
-8.5 | -0.9021 | 0.00822 | -0.0093 | -109.7445
-8 | -0.8431 | 0.00794 | -0.0091 | -106.1839
-7.5 | -0.7834 | 0.00767 | -0.0091 | -102.1382
-7 | -0.7236 | 0.00742 | -0.0092 | -97.5202
-6.5 | -0.6637 | 0.00716 | -0.0094 | -92.6955
-6 | -0.6032 | 0.00695 | -0.0097 | -86.7914
-5.5 | -0.5425 | 0.00674 | -0.0101 | -80.4896
-5 | -0.4817 | 0.00655 | -0.0105 | -73.542
-4.5 | -0.4206 | 0.00635 | -0.0111 | -66.2362
-4 | -0.3595 | 0.00617 | -0.0117 | -58.2658
-3.5 | -0.2984 | 0.00599 | -0.0123 | -49.8164
-2.5 | -0.1766 | 0.00551 | -0.0136 | -32.0508
-2 | -0.1159 | 0.00524 | -0.0143 | -22.1183
-1.5 | -0.0554 | 0.00494 | -0.0151 | -11.2146
-1 | 0.0048 | 0.00452 | -0.0158 | 1.0619
-0.5 | 0.0644 | 0.00399 | -0.0166 | 16.1404
0 | 0.1268 | 0.00394 | -0.0175 | 32.1827
0.5 | 0.1891 | 0.00386 | -0.0185 | 48.9896
1 | 0.2517 | 0.00386 | -0.0195 | 65.2073
1.5 | 0.3141 | 0.00392 | -0.0205 | 80.1276
2 | 0.3758 | 0.0041 | -0.0214 | 91.6585
2.5 | 0.4366 | 0.0044 | -0.0222 | 99.2273
3 | 0.496 | 0.00481 | -0.0228 | 103.1185
3.5 | 0.5533 | 0.00544 | -0.023 | 101.7096
4 | 0.6119 | 0.00584 | -0.0234 | 104.7774
4.5 | 0.6703 | 0.00625 | -0.0237 | 107.248
5 | 0.7287 | 0.00661 | -0.024 | 110.2421
5.5 | 0.7862 | 0.00702 | -0.0241 | 111.9943
6 | 0.8424 | 0.00747 | -0.0239 | 112.7711
6.5 | 0.8988 | 0.00787 | -0.0237 | 114.2058
7 | 0.9551 | 0.00825 | -0.0235 | 115.7697
7.5 | 1.0115 | 0.00857 | -0.0232 | 118.028
8 | 1.0667 | 0.00893 | -0.0226 | 119.4513
8.5 | 1.1208 | 0.00932 | -0.0219 | 120.2575
9 | 1.1729 | 0.00973 | -0.0208 | 120.5447
9.5 | 1.2231 | 0.01017 | -0.0193 | 120.2655
10 | 1.2685 | 0.0107 | -0.0171 | 118.5514
10.5 | 1.3015 | 0.01119 | -0.0125 | 116.3092
11 | 1.3261 | 0.01198 | -0.0071 | 110.6928
11.5 | 1.3541 | 0.01299 | -0.0028 | 104.2417
12 | 1.3842 | 0.0141 | 0.0007 | 98.1702
12.5 | 1.4142 | 0.01537 | 0.004 | 92.0104
13 | 1.4408 | 0.01694 | 0.0072 | 85.0531
13.5 | 1.4667 | 0.01868 | 0.0103 | 78.5171
14 | 1.4908 | 0.02063 | 0.0132 | 72.2637
14.5 | 1.5155 | 0.02257 | 0.0158 | 67.1467
15 | 1.5478 | 0.02471 | 0.0166 | 62.6386
15.5 | 1.5728 | 0.02729 | 0.0181 | 57.6328
16 | 1.6183 | 0.03056 | 0.0149 | 52.9548
16.5 | 1.6364 | 0.03409 | 0.0159 | 48.0023
17 | 1.6547 | 0.03766 | 0.0168 | 43.9379
17.5 | 1.6677 | 0.04145 | 0.0182 | 40.234
18 | 1.6773 | 0.0454 | 0.0198 | 36.9449
18.5 | 1.6664 | 0.04907 | 0.0249 | 33.9596
19 | 1.674 | 0.05394 | 0.0251 | 31.0345
19.5 | 1.6783 | 0.05934 | 0.0247 | 28.2828
20 | 1.6789 | 0.06541 | 0.0237 | 25.6673

## 135. Re 16M Mach 0.50 (1)
BIGFOIL.COM POLAR EXPORT
NACA64-217 a=0.0
NACA64-217 a=0.0 |  |  |  | Cl Max: | 1.177 | at alpha= | 20 | deg
JavaFoil+Calcfoil stall+Eppler ext transition |  |  |  | L/D Max: | 99.329 | at alpha= | 4 | deg
Re: | 16000000 |  |  | Cd Min: | 0.0048 | at alpha= | -0.5 | deg
Mach: | 0.5 |  |  | Cl=0 at alpha= | -1 | deg
|  |  |  | @ Cl=0.1, Cd= | 0.0048121
|  |  |  | @ Cl=0.4, Cd= | 0.0058221
|  |  |  | @ Cl=0.6, Cd= | 0.0068674
alpha (deg) | Cl | Cd | Cm | Cl/Cd
-20 | -1.067 | 0.19154 | 0.008 | -5.569
-19.5 | -1.038 | 0.18708 | 0.007 | -5.55
-19 | -1.013 | 0.16783 | 0.007 | -6.037
-18.5 | -0.984 | 0.16174 | 0.007 | -6.085
-18 | -0.956 | 0.15992 | 0.006 | -5.978
-17.5 | -0.927 | 0.15409 | 0.006 | -6.019
-17 | -0.902 | 0.13971 | 0.005 | -6.457
-16.5 | -0.875 | 0.12941 | 0.005 | -6.759
-16 | -0.845 | 0.12624 | 0.004 | -6.696
-15.5 | -0.817 | 0.11367 | 0.004 | -7.189
-15 | -0.79 | 0.10497 | 0.004 | -7.526
-14.5 | -0.769 | 0.09649 | 0.003 | -7.965
-14 | -0.739 | 0.09189 | 0.003 | -8.044
-13.5 | -0.724 | 0.07595 | 0.003 | -9.535
-13 | -0.774 | 0.02956 | 0.003 | -26.181
-12.5 | -0.761 | 0.02163 | 0.002 | -35.157
-12 | -0.622 | 0.08006 | 0.001 | -7.773
-11.5 | -0.649 | 0.03988 | 0.001 | -16.278
-11 | -0.664 | 0.01973 | 0 | -33.633
-10.5 | -0.637 | 0.0171 | 0 | -37.248
-10 | -0.507 | 0.06844 | -0.001 | -7.409
-9.5 | -0.566 | 0.01744 | -0.002 | -32.45
-9 | -0.745 | 0.0138 | -0.003 | -53.956
-8.5 | -0.836 | 0.01235 | -0.003 | -67.726
-8 | -0.841 | 0.01139 | -0.004 | -73.787
-7.5 | -0.818 | 0.01046 | -0.005 | -78.26
-7 | -0.78 | 0.00973 | -0.006 | -80.22
-6.5 | -0.733 | 0.00924 | -0.007 | -79.362
-6 | -0.681 | 0.00876 | -0.008 | -77.784
-5.5 | -0.62 | 0.00838 | -0.008 | -74.004
-5 | -0.556 | 0.00798 | -0.009 | -69.698
-4.5 | -0.49 | 0.00769 | -0.01 | -63.668
-4 | -0.422 | 0.0074 | -0.011 | -56.994
-3.5 | -0.353 | 0.00716 | -0.012 | -49.252
-3 | -0.283 | 0.00687 | -0.013 | -41.201
-2.5 | -0.213 | 0.00636 | -0.013 | -33.442
-2 | -0.142 | 0.00577 | -0.014 | -24.611
-1.5 | -0.071 | 0.00536 | -0.015 | -13.264
-1 | 0 | 0.00481 | -0.016 | 0.023
-0.5 | 0.071 | 0.0048 | -0.017 | 14.865
0 | 0.143 | 0.00483 | -0.018 | 29.55
0.5 | 0.214 | 0.00522 | -0.018 | 40.952
1 | 0.285 | 0.00545 | -0.019 | 52.323
1.5 | 0.356 | 0.00563 | -0.02 | 63.29
2 | 0.427 | 0.00594 | -0.021 | 71.985
2.5 | 0.496 | 0.00625 | -0.022 | 79.427
3 | 0.567 | 0.00666 | -0.023 | 85.115
3.5 | 0.637 | 0.0071 | -0.023 | 89.766
4 | 0.703 | 0.00708 | -0.024 | 99.329
4.5 | 0.767 | 0.00833 | -0.025 | 92.083
5 | 0.831 | 0.00888 | -0.026 | 93.581
5.5 | 0.891 | 0.01003 | -0.026 | 88.804
6 | 0.95 | 0.01066 | -0.027 | 89.122
6.5 | 1.006 | 0.01129 | -0.028 | 89.129
7 | 1.058 | 0.0121 | -0.028 | 87.439
7.5 | 1.104 | 0.01298 | -0.029 | 85.033
8 | 1.142 | 0.01396 | -0.03 | 81.826
8.5 | 1.163 | 0.01503 | -0.031 | 77.375
9 | 1.16 | 0.01641 | -0.031 | 70.673
9.5 | 1.105 | 0.01838 | -0.032 | 60.113
10 | 0.729 | 0.02217 | -0.032 | 32.876
10.5 | 0.762 | 0.02245 | -0.033 | 33.915
11 | 0.786 | 0.02663 | -0.033 | 29.501
11.5 | 0.824 | 0.02429 | -0.034 | 33.91
12 | 0.85 | 0.02807 | -0.035 | 30.268
12.5 | 0.871 | 0.03372 | -0.035 | 25.834
13 | 0.881 | 0.04497 | -0.034 | 19.583
13.5 | 0.934 | 0.03523 | -0.036 | 26.513
14 | 0.957 | 0.04083 | -0.037 | 23.428
14.5 | 0.964 | 0.05466 | -0.036 | 17.635
15 | 0.914 | 0.10242 | -0.028 | 8.919
15.5 | 0.96 | 0.09628 | -0.031 | 9.966
16 | 0.962 | 0.1258 | -0.028 | 7.647
16.5 | 0.982 | 0.14636 | -0.026 | 6.708
17 | 1.011 | 0.14991 | -0.027 | 6.747
17.5 | 1.042 | 0.15235 | -0.029 | 6.841
18 | 1.066 | 0.16518 | -0.028 | 6.454
18.5 | 1.095 | 0.17155 | -0.029 | 6.384
19 | 1.125 | 0.1756 | -0.031 | 6.408
19.5 | 1.153 | 0.1923 | -0.031 | 5.994
20 | 1.177 | 0.21253 | -0.031 | 5.537

## 136. Re 16M Mach 0.50 (2)
BIGFOIL.COM POLAR EXPORT
NACA64-217 a=0.0
NACA64-217 a=0.0 |  |  |  | Cl Max: | 1.3663 | at alpha= | 12 | deg
XFOIL ncrit=9 |  |  |  | L/D Max: | 119.113 | at alpha= | 3 | deg
Re: | 16000000 |  |  | Cd Min: | 0.13254 | at alpha= | 17 | deg
Mach: | 0.5 |  |  | Cl=0 at alpha= | -1.0512 | deg
|  |  |  | @ Cl=0.1, Cd= | 0.0040134
|  |  |  | @ Cl=0.4, Cd= | 0.004071
|  |  |  | @ Cl=0.6, Cd= | 0.0051005
alpha (deg) | Cl | Cd | Cm | Cl/Cd
-15 | -0.8523 | 0.10579 | -0.034 | -8.0565
-14.5 | -0.8665 | 0.09334 | -0.0423 | -9.2833
-14 | -0.883 | 0.08076 | -0.0511 | -10.9336
-13.5 | -0.9035 | 0.06895 | -0.0591 | -13.1037
-13 | -0.9305 | 0.05784 | -0.0658 | -16.0875
-12.5 | -0.962 | 0.04772 | -0.0704 | -20.1593
-12 | -0.993 | 0.03893 | -0.0725 | -25.5073
-11.5 | -1.023 | 0.03138 | -0.072 | -32.6004
-11 | -1.0519 | 0.02487 | -0.0688 | -42.2959
-10.5 | -1.0753 | 0.0195 | -0.0631 | -55.1436
-10 | -1.0875 | 0.01535 | -0.0556 | -70.8469
-9.5 | -1.0804 | 0.01266 | -0.0474 | -85.3397
-9 | -1.0667 | 0.01099 | -0.0377 | -97.061
-8.5 | -1.029 | 0.01006 | -0.0299 | -102.2863
-8 | -0.9689 | 0.00936 | -0.0256 | -103.515
-7.5 | -0.9028 | 0.00882 | -0.0225 | -102.3583
-7 | -0.8342 | 0.00838 | -0.0202 | -99.5465
-6.5 | -0.7641 | 0.008 | -0.0185 | -95.5125
-6 | -0.6937 | 0.00766 | -0.0173 | -90.5614
-5.5 | -0.6231 | 0.00733 | -0.0164 | -85.0068
-5 | -0.5518 | 0.00707 | -0.0159 | -78.0481
-4.5 | -0.481 | 0.00682 | -0.0156 | -70.5279
-4 | -0.4097 | 0.00658 | -0.0156 | -62.2644
-3.5 | -0.3388 | 0.00637 | -0.0158 | -53.1868
-3 | -0.2682 | 0.00614 | -0.0162 | -43.6808
-2.5 | -0.1988 | 0.00579 | -0.0165 | -34.3351
-2 | -0.1292 | 0.00548 | -0.017 | -23.5766
-1.5 | -0.0605 | 0.00507 | -0.0176 | -11.9329
-1 | 0.0069 | 0.00444 | -0.0182 | 1.5541
-0.5 | 0.076 | 0.00405 | -0.019 | 18.7654
0 | 0.1482 | 0.00394 | -0.0201 | 37.6142
0.5 | 0.2206 | 0.00393 | -0.0212 | 56.1323
1 | 0.2933 | 0.00395 | -0.0224 | 74.2532
1.5 | 0.3661 | 0.00401 | -0.0235 | 91.2968
2 | 0.4384 | 0.00414 | -0.0244 | 105.8937
2.5 | 0.5088 | 0.00442 | -0.0251 | 115.1131
3 | 0.5777 | 0.00485 | -0.0255 | 119.1134
4 | 0.705 | 0.00628 | -0.0245 | 112.2611
4.5 | 0.7698 | 0.00682 | -0.0238 | 112.8739
5 | 0.8332 | 0.00738 | -0.0226 | 112.8997
5.5 | 0.893 | 0.00802 | -0.0207 | 111.3466
6 | 0.9493 | 0.0087 | -0.0181 | 109.1149
6.5 | 1.0066 | 0.00923 | -0.0153 | 109.0574
7 | 1.0555 | 0.00977 | -0.011 | 108.0348
7.5 | 1.0846 | 0.01059 | -0.0038 | 102.4174
8 | 1.1216 | 0.01171 | 0.0015 | 95.7814
8.5 | 1.1609 | 0.01304 | 0.006 | 89.0261
9 | 1.1989 | 0.01463 | 0.0105 | 81.9481
9.5 | 1.235 | 0.01648 | 0.0148 | 74.9393
10 | 1.2709 | 0.01851 | 0.0191 | 68.6602
10.5 | 1.3045 | 0.02081 | 0.0233 | 62.6862
11 | 1.3337 | 0.02349 | 0.0276 | 56.7774
11.5 | 1.3565 | 0.02672 | 0.0318 | 50.7672
12 | 1.3663 | 0.03098 | 0.0358 | 44.1026
12.5 | 1.3654 | 0.03629 | 0.0392 | 37.6247
13 | 1.3453 | 0.04333 | 0.0412 | 31.0478
13.5 | 1.3194 | 0.05145 | 0.0417 | 25.6443
14 | 1.2905 | 0.06061 | 0.0404 | 21.2919
14.5 | 1.2606 | 0.07071 | 0.0374 | 17.8277
15 | 1.2299 | 0.08187 | 0.0325 | 15.0226
17 | 1.1233 | 0.13254 | 0.0015 | 8.4752

## 137. Re 18M Mach 0.00 (1)
BIGFOIL.COM POLAR EXPORT
NACA64-217 a=0.0
NACA64-217 a=0.0 |  |  |  | Cl Max: | 1.434 | at alpha= | 14.5 | deg
JavaFoil+Calcfoil stall+Eppler ext transition |  |  |  | L/D Max: | 117.749 | at alpha= | 7 | deg
Re: | 18000000 |  |  | Cd Min: | 0.00464 | at alpha= | -0.5 | deg
Mach: | 0 |  |  | Cl=0 at alpha= | -1 | deg
|  |  |  | @ Cl=0.1, Cd= | 0.0048239
|  |  |  | @ Cl=0.4, Cd= | 0.0056331
|  |  |  | @ Cl=0.6, Cd= | 0.0065442
alpha (deg) | Cl | Cd | Cm | Cl/Cd
-20 | -0.974 | 0.14294 | 0.007 | -6.814
-19.5 | -1.098 | 0.05388 | 0.009 | -20.385
-19 | -1.135 | 0.04407 | 0.009 | -25.759
-18.5 | -1.174 | 0.03432 | 0.009 | -34.219
-18 | -1.2 | 0.0304 | 0.008 | -39.484
-17.5 | -1.22 | 0.02814 | 0.008 | -43.363
-17 | -1.24 | 0.02513 | 0.007 | -49.337
-16.5 | -1.255 | 0.02289 | 0.007 | -54.833
-16 | -1.268 | 0.0205 | 0.006 | -61.832
-15.5 | -1.271 | 0.01918 | 0.006 | -66.285
-15 | -1.267 | 0.01767 | 0.005 | -71.676
-14.5 | -1.256 | 0.01632 | 0.005 | -76.936
-14 | -1.241 | 0.01521 | 0.004 | -81.603
-13.5 | -1.224 | 0.01416 | 0.003 | -86.439
-13 | -1.203 | 0.01332 | 0.003 | -90.292
-12.5 | -1.178 | 0.01256 | 0.002 | -93.822
-12 | -1.15 | 0.01191 | 0.002 | -96.623
-11.5 | -1.12 | 0.01123 | 0.001 | -99.775
-11 | -1.087 | 0.01064 | 0 | -102.156
-10.5 | -1.05 | 0.01018 | 0 | -103.071
-10 | -1.011 | 0.00893 | -0.001 | -113.21
-9.5 | -0.97 | 0.00942 | -0.002 | -103.026
-9 | -0.923 | 0.00897 | -0.002 | -102.961
-8.5 | -0.874 | 0.00862 | -0.003 | -101.427
-8 | -0.823 | 0.00825 | -0.004 | -99.768
-7.5 | -0.77 | 0.00801 | -0.004 | -96.204
-7 | -0.716 | 0.00777 | -0.005 | -92.091
-6.5 | -0.66 | 0.00752 | -0.006 | -87.843
-6 | -0.603 | 0.0073 | -0.007 | -82.681
-5.5 | -0.546 | 0.0071 | -0.007 | -76.826
-5 | -0.487 | 0.00691 | -0.008 | -70.454
-4.5 | -0.427 | 0.00678 | -0.009 | -63.037
-4 | -0.367 | 0.00661 | -0.009 | -55.54
-3.5 | -0.306 | 0.0064 | -0.01 | -47.853
-3 | -0.246 | 0.00605 | -0.011 | -40.579
-2.5 | -0.184 | 0.0059 | -0.012 | -31.239
-2 | -0.123 | 0.00553 | -0.012 | -22.246
-1.5 | -0.062 | 0.00522 | -0.013 | -11.812
-1 | 0 | 0.00503 | -0.014 | 0.019
-0.5 | 0.062 | 0.00464 | -0.014 | 13.32
0 | 0.124 | 0.00494 | -0.015 | 25.023
0.5 | 0.185 | 0.00506 | -0.016 | 36.629
1 | 0.247 | 0.0052 | -0.017 | 47.463
1.5 | 0.309 | 0.00535 | -0.017 | 57.676
2 | 0.37 | 0.00552 | -0.018 | 67.023
2.5 | 0.431 | 0.00575 | -0.019 | 74.903
3 | 0.492 | 0.00599 | -0.02 | 82.088
3.5 | 0.553 | 0.00627 | -0.02 | 88.195
4 | 0.613 | 0.00662 | -0.021 | 92.733
4.5 | 0.674 | 0.00694 | -0.022 | 97.133
5 | 0.733 | 0.00727 | -0.022 | 100.891
5.5 | 0.792 | 0.00755 | -0.023 | 104.851
6 | 0.85 | 0.00831 | -0.024 | 102.239
6.5 | 0.907 | 0.00864 | -0.025 | 104.964
7 | 0.958 | 0.00814 | -0.025 | 117.749
7.5 | 1.01 | 0.00933 | -0.026 | 108.201
8 | 1.06 | 0.00974 | -0.026 | 108.882
8.5 | 1.108 | 0.01019 | -0.027 | 108.731
9 | 1.153 | 0.01065 | -0.028 | 108.307
9.5 | 1.196 | 0.0112 | -0.028 | 106.794
10 | 1.236 | 0.0117 | -0.029 | 105.586
10.5 | 1.273 | 0.01235 | -0.03 | 103.049
11 | 1.306 | 0.01301 | -0.03 | 100.41
11.5 | 1.337 | 0.01372 | -0.031 | 97.476
12 | 1.363 | 0.01473 | -0.031 | 92.553
12.5 | 1.387 | 0.01562 | -0.032 | 88.778
13 | 1.406 | 0.01666 | -0.032 | 84.438
13.5 | 1.422 | 0.01769 | -0.033 | 80.413
14 | 1.431 | 0.01896 | -0.034 | 75.466
14.5 | 1.434 | 0.02037 | -0.034 | 70.419
15 | 1.434 | 0.02176 | -0.035 | 65.907
15.5 | 1.429 | 0.02336 | -0.035 | 61.169
16 | 1.42 | 0.02526 | -0.035 | 56.206
16.5 | 1.408 | 0.02715 | -0.036 | 51.85
17 | 1.391 | 0.02976 | -0.036 | 46.725
17.5 | 1.371 | 0.03216 | -0.037 | 42.646
18 | 1.349 | 0.03485 | -0.037 | 38.703
18.5 | 1.321 | 0.03726 | -0.038 | 35.458
19 | 1.287 | 0.04198 | -0.038 | 30.65
19.5 | 1.252 | 0.04638 | -0.038 | 27

## 138. Re 18M Mach 0.00 (2)
BIGFOIL.COM POLAR EXPORT
NACA64-217 a=0.0
NACA64-217 a=0.0 |  |  |  | Cl Max: | 1.7398 | at alpha= | 20 | deg
XFOIL ncrit=9 |  |  |  | L/D Max: | 126.448 | at alpha= | 10 | deg
Re: | 18000000 |  |  | Cd Min: | 0.04415 | at alpha= | 20 | deg
Mach: | 0 |  |  | Cl=0 at alpha= | -1.0419 | deg
|  |  |  | @ Cl=0.1, Cd= | 0.0039531
|  |  |  | @ Cl=0.4, Cd= | 0.0043831
|  |  |  | @ Cl=0.6, Cd= | 0.0058398
alpha (deg) | Cl | Cd | Cm | Cl/Cd
-20 | -1.7228 | 0.02826 | -0.0414 | -60.9625
-19.5 | -1.7034 | 0.02587 | -0.0403 | -65.8446
-19 | -1.6868 | 0.02342 | -0.0388 | -72.0239
-18.5 | -1.6663 | 0.02154 | -0.037 | -77.3584
-18 | -1.6476 | 0.01966 | -0.0347 | -83.8047
-17.5 | -1.624 | 0.01812 | -0.0324 | -89.6247
-17 | -1.5995 | 0.01673 | -0.0299 | -95.6067
-16.5 | -1.573 | 0.01553 | -0.0273 | -101.2878
-16 | -1.5453 | 0.01452 | -0.0245 | -106.4256
-15.5 | -1.5175 | 0.01363 | -0.0213 | -111.3353
-15 | -1.4906 | 0.0129 | -0.0175 | -115.5504
-14.5 | -1.4678 | 0.01234 | -0.0123 | -118.9465
-14 | -1.4278 | 0.01184 | -0.0102 | -120.5912
-13.5 | -1.3843 | 0.01132 | -0.0086 | -122.288
-13 | -1.3383 | 0.01084 | -0.0075 | -123.4594
-12.5 | -1.2912 | 0.01034 | -0.0065 | -124.8743
-12 | -1.2411 | 0.00995 | -0.0059 | -124.7337
-11.5 | -1.1896 | 0.0096 | -0.0056 | -123.9167
-11 | -1.137 | 0.00926 | -0.0054 | -122.7862
-10.5 | -1.0836 | 0.00895 | -0.0053 | -121.0726
-10 | -1.0297 | 0.00865 | -0.0053 | -119.0405
-9.5 | -0.9755 | 0.00832 | -0.0054 | -117.2476
-9 | -0.9207 | 0.00801 | -0.0055 | -114.9438
-8.5 | -0.865 | 0.00775 | -0.0058 | -111.6129
-8 | -0.8086 | 0.00752 | -0.0061 | -107.5266
-7.5 | -0.7518 | 0.0073 | -0.0066 | -102.9863
-7 | -0.6949 | 0.00707 | -0.007 | -98.2885
-6.5 | -0.6376 | 0.00686 | -0.0075 | -92.9446
-6 | -0.5797 | 0.00668 | -0.0081 | -86.7814
-5.5 | -0.5219 | 0.00647 | -0.0087 | -80.6646
-5 | -0.4636 | 0.00632 | -0.0094 | -73.3544
-4.5 | -0.4052 | 0.00614 | -0.01 | -65.9935
-4 | -0.3466 | 0.00598 | -0.0107 | -57.9599
-3.5 | -0.2879 | 0.00581 | -0.0115 | -49.5525
-2.5 | -0.1708 | 0.0054 | -0.0129 | -31.6296
-1.5 | -0.0536 | 0.00494 | -0.0144 | -10.8502
-1 | 0.0049 | 0.00461 | -0.0152 | 1.0629
-0.5 | 0.0617 | 0.00403 | -0.0159 | 15.3102
0 | 0.1215 | 0.00391 | -0.0169 | 31.0742
0.5 | 0.1812 | 0.00385 | -0.0178 | 47.0649
1 | 0.241 | 0.00385 | -0.0188 | 62.5974
1.5 | 0.3006 | 0.00393 | -0.0197 | 76.4885
2 | 0.3591 | 0.00418 | -0.0205 | 85.9091
2.5 | 0.4175 | 0.00447 | -0.0213 | 93.4004
3 | 0.4745 | 0.00488 | -0.0219 | 97.2336
3.5 | 0.53 | 0.00544 | -0.0223 | 97.4265
4.5 | 0.6438 | 0.00609 | -0.0234 | 105.7143
5 | 0.7002 | 0.0064 | -0.0239 | 109.4062
5.5 | 0.7559 | 0.00676 | -0.0243 | 111.8195
6 | 0.8109 | 0.00712 | -0.0245 | 113.8904
6.5 | 0.8658 | 0.00748 | -0.0247 | 115.7487
7 | 0.9206 | 0.00779 | -0.025 | 118.1772
7.5 | 0.9752 | 0.00807 | -0.0252 | 120.8426
8 | 1.029 | 0.00839 | -0.0252 | 122.646
8.5 | 1.0825 | 0.00868 | -0.0253 | 124.712
9 | 1.1343 | 0.00904 | -0.0251 | 125.4757
9.5 | 1.1858 | 0.00938 | -0.0248 | 126.4179
10 | 1.2354 | 0.00977 | -0.0242 | 126.4483
10.5 | 1.283 | 0.01019 | -0.0234 | 125.9078
11 | 1.3294 | 0.01059 | -0.0223 | 125.5335
11.5 | 1.3715 | 0.0111 | -0.0206 | 123.5586
12 | 1.3973 | 0.01164 | -0.0158 | 120.043
12.5 | 1.422 | 0.01232 | -0.0113 | 115.4221
13 | 1.4494 | 0.01315 | -0.0079 | 110.2205
13.5 | 1.4759 | 0.01418 | -0.0047 | 104.0832
14 | 1.5006 | 0.01542 | -0.0016 | 97.3152
14.5 | 1.5252 | 0.01677 | 0.0011 | 90.9481
15 | 1.5498 | 0.01817 | 0.0037 | 85.2944
15.5 | 1.62 | 0.01961 | -0.003 | 82.6109
16 | 1.602 | 0.02139 | 0.007 | 74.8948
16.5 | 1.6232 | 0.0235 | 0.0087 | 69.0723
17 | 1.647 | 0.02555 | 0.01 | 64.4618
17.5 | 1.6612 | 0.02847 | 0.0114 | 58.3491
18 | 1.6786 | 0.03134 | 0.0123 | 53.5609
18.5 | 1.6968 | 0.03423 | 0.0129 | 49.5706
19 | 1.7131 | 0.03731 | 0.0135 | 45.9153
19.5 | 1.7271 | 0.04059 | 0.0141 | 42.5499
20 | 1.7398 | 0.04415 | 0.0144 | 39.4066

## 139. Re 18M Mach 0.10 (1)
BIGFOIL.COM POLAR EXPORT
NACA64-217 a=0.0
NACA64-217 a=0.0 |  |  |  | Cl Max: | 1.422 | at alpha= | 14.5 | deg
JavaFoil+Calcfoil stall+Eppler ext transition |  |  |  | L/D Max: | 117.366 | at alpha= | 7 | deg
Re: | 18000000 |  |  | Cd Min: | 0.00465 | at alpha= | -0.5 | deg
Mach: | 0.1 |  |  | Cl=0 at alpha= | -1 | deg
|  |  |  | @ Cl=0.1, Cd= | 0.0048155
|  |  |  | @ Cl=0.4, Cd= | 0.0056556
|  |  |  | @ Cl=0.6, Cd= | 0.0065508
alpha (deg) | Cl | Cd | Cm | Cl/Cd
-20 | -0.922 | 0.15114 | 0.007 | -6.1
-19.5 | -0.949 | 0.14178 | 0.007 | -6.696
-19 | -1.075 | 0.05364 | 0.009 | -20.041
-18.5 | -1.121 | 0.04065 | 0.009 | -27.58
-18 | -1.157 | 0.03364 | 0.008 | -34.392
-17.5 | -1.184 | 0.03 | 0.008 | -39.475
-17 | -1.209 | 0.02652 | 0.007 | -45.581
-16.5 | -1.229 | 0.02399 | 0.007 | -51.205
-16 | -1.244 | 0.02184 | 0.006 | -56.943
-15.5 | -1.253 | 0.01989 | 0.006 | -62.97
-15 | -1.252 | 0.01825 | 0.005 | -68.585
-14.5 | -1.243 | 0.01687 | 0.005 | -73.68
-14 | -1.232 | 0.01548 | 0.004 | -79.581
-13.5 | -1.215 | 0.01459 | 0.003 | -83.283
-13 | -1.197 | 0.01359 | 0.003 | -88.077
-12.5 | -1.174 | 0.01279 | 0.002 | -91.777
-12 | -1.148 | 0.01195 | 0.002 | -96.131
-11.5 | -1.119 | 0.01139 | 0.001 | -98.188
-11 | -1.086 | 0.01086 | 0 | -100.012
-10.5 | -1.05 | 0.01029 | 0 | -102.054
-10 | -1.011 | 0.00903 | -0.001 | -112.01
-9.5 | -0.973 | 0.00946 | -0.002 | -102.828
-9 | -0.926 | 0.0091 | -0.002 | -101.744
-8.5 | -0.877 | 0.00863 | -0.003 | -101.603
-8 | -0.826 | 0.00831 | -0.004 | -99.373
-7.5 | -0.773 | 0.00802 | -0.004 | -96.401
-7 | -0.719 | 0.00778 | -0.005 | -92.391
-6.5 | -0.663 | 0.00755 | -0.006 | -87.788
-6 | -0.606 | 0.00732 | -0.007 | -82.795
-5.5 | -0.548 | 0.00715 | -0.007 | -76.609
-5 | -0.489 | 0.00697 | -0.008 | -70.209
-4.5 | -0.429 | 0.00677 | -0.009 | -63.389
-4 | -0.369 | 0.0066 | -0.009 | -55.865
-3.5 | -0.308 | 0.00647 | -0.01 | -47.599
-3 | -0.247 | 0.00611 | -0.011 | -40.384
-2.5 | -0.185 | 0.00593 | -0.012 | -31.246
-2 | -0.124 | 0.00555 | -0.012 | -22.26
-1.5 | -0.062 | 0.00524 | -0.013 | -11.825
-1 | 0 | 0.00501 | -0.014 | 0.019
-0.5 | 0.062 | 0.00465 | -0.015 | 13.351
0 | 0.124 | 0.00492 | -0.015 | 25.228
0.5 | 0.186 | 0.00504 | -0.016 | 36.897
1 | 0.248 | 0.00519 | -0.017 | 47.782
1.5 | 0.31 | 0.00534 | -0.017 | 58.056
2 | 0.372 | 0.00555 | -0.018 | 67.073
2.5 | 0.433 | 0.00578 | -0.019 | 74.895
3 | 0.494 | 0.00603 | -0.02 | 81.922
3.5 | 0.556 | 0.00632 | -0.02 | 87.956
4 | 0.617 | 0.00664 | -0.021 | 92.9
4.5 | 0.677 | 0.007 | -0.022 | 96.657
5 | 0.737 | 0.00734 | -0.023 | 100.42
5.5 | 0.796 | 0.00765 | -0.023 | 103.986
6 | 0.854 | 0.00833 | -0.024 | 102.484
6.5 | 0.911 | 0.00874 | -0.025 | 104.219
7 | 0.962 | 0.0082 | -0.025 | 117.366
7.5 | 1.013 | 0.00943 | -0.026 | 107.489
8 | 1.064 | 0.00982 | -0.027 | 108.37
8.5 | 1.112 | 0.01028 | -0.027 | 108.1
9 | 1.157 | 0.01079 | -0.028 | 107.187
9.5 | 1.199 | 0.01132 | -0.028 | 105.899
10 | 1.238 | 0.01184 | -0.029 | 104.558
10.5 | 1.274 | 0.01252 | -0.03 | 101.777
11 | 1.308 | 0.0132 | -0.03 | 99.07
11.5 | 1.337 | 0.01395 | -0.031 | 95.812
12 | 1.362 | 0.01499 | -0.031 | 90.872
12.5 | 1.384 | 0.01591 | -0.032 | 86.974
13 | 1.401 | 0.01699 | -0.033 | 82.499
13.5 | 1.415 | 0.01824 | -0.033 | 77.59
14 | 1.421 | 0.01942 | -0.034 | 73.184
14.5 | 1.422 | 0.02087 | -0.034 | 68.109
15 | 1.418 | 0.02234 | -0.035 | 63.481
15.5 | 1.41 | 0.02404 | -0.035 | 58.638
16 | 1.397 | 0.02612 | -0.036 | 53.473
16.5 | 1.38 | 0.02808 | -0.036 | 49.147
17 | 1.358 | 0.0309 | -0.036 | 43.961
17.5 | 1.334 | 0.03351 | -0.037 | 39.827
18 | 1.307 | 0.03647 | -0.037 | 35.851
18.5 | 1.275 | 0.0391 | -0.038 | 32.606
19 | 1.235 | 0.04444 | -0.038 | 27.781
19.5 | 1.191 | 0.05182 | -0.038 | 22.981

## 140. Re 18M Mach 0.10 (2)
BIGFOIL.COM POLAR EXPORT
NACA64-217 a=0.0
NACA64-217 a=0.0 |  |  |  | Cl Max: | 1.7519 | at alpha= | 19.5 | deg
XFOIL ncrit=9 |  |  |  | L/D Max: | 126.089 | at alpha= | 9.5 | deg
Re: | 18000000 |  |  | Cd Min: | 0.04688 | at alpha= | 20 | deg
Mach: | 0.1 |  |  | Cl=0 at alpha= | -1.0425 | deg
|  |  |  | @ Cl=0.1, Cd= | 0.0039545
|  |  |  | @ Cl=0.4, Cd= | 0.0043702
|  |  |  | @ Cl=0.6, Cd= | 0.0058398
alpha (deg) | Cl | Cd | Cm | Cl/Cd
-20 | -1.7232 | 0.03018 | -0.0447 | -57.0974
-19.5 | -1.7036 | 0.02759 | -0.0437 | -61.747
-19 | -1.6864 | 0.02501 | -0.0423 | -67.429
-18.5 | -1.6653 | 0.02295 | -0.0408 | -72.5621
-18 | -1.6479 | 0.02086 | -0.0384 | -78.9981
-17.5 | -1.6245 | 0.01917 | -0.0361 | -84.7418
-17 | -1.6013 | 0.01755 | -0.0335 | -91.2422
-16.5 | -1.5747 | 0.01624 | -0.0309 | -96.9643
-16 | -1.5476 | 0.01507 | -0.028 | -102.6941
-15.5 | -1.5193 | 0.01408 | -0.0249 | -107.9048
-15 | -1.4911 | 0.01325 | -0.0213 | -112.5358
-14.5 | -1.4656 | 0.01256 | -0.0168 | -116.6879
-14 | -1.435 | 0.01207 | -0.0126 | -118.8898
-13.5 | -1.3923 | 0.01153 | -0.0107 | -120.7546
-13 | -1.3467 | 0.01103 | -0.0093 | -122.0943
-12.5 | -1.2999 | 0.0105 | -0.008 | -123.8
-12 | -1.2499 | 0.01007 | -0.0072 | -124.1212
-11.5 | -1.1982 | 0.0097 | -0.0067 | -123.5258
-11 | -1.1452 | 0.00935 | -0.0063 | -122.4813
-10.5 | -1.0914 | 0.00902 | -0.0061 | -120.9978
-10 | -1.0369 | 0.00873 | -0.0061 | -118.7743
-9.5 | -0.9823 | 0.00839 | -0.006 | -117.0799
-9 | -0.9271 | 0.00807 | -0.006 | -114.8823
-8.5 | -0.871 | 0.0078 | -0.0062 | -111.6667
-8 | -0.8141 | 0.00756 | -0.0065 | -107.6852
-7.5 | -0.7568 | 0.00734 | -0.0069 | -103.1063
-7 | -0.6995 | 0.0071 | -0.0073 | -98.5211
-6.5 | -0.6418 | 0.00688 | -0.0078 | -93.2849
-6 | -0.5835 | 0.0067 | -0.0083 | -87.0896
-5.5 | -0.5252 | 0.0065 | -0.0089 | -80.8
-5 | -0.4665 | 0.00634 | -0.0095 | -73.5804
-4.5 | -0.4076 | 0.00615 | -0.0102 | -66.2764
-4 | -0.3487 | 0.00599 | -0.0109 | -58.2137
-3.5 | -0.2896 | 0.00582 | -0.0116 | -49.7595
-3 | -0.2308 | 0.00558 | -0.0123 | -41.362
-2.5 | -0.1718 | 0.0054 | -0.013 | -31.8148
-1.5 | -0.0538 | 0.00494 | -0.0145 | -10.8907
-1 | 0.005 | 0.0046 | -0.0153 | 1.087
-0.5 | 0.0622 | 0.00403 | -0.016 | 15.4342
0 | 0.1223 | 0.00391 | -0.017 | 31.2788
0.5 | 0.1824 | 0.00385 | -0.0179 | 47.3766
1 | 0.2426 | 0.00384 | -0.0189 | 63.1771
1.5 | 0.3026 | 0.00393 | -0.0198 | 76.9975
2 | 0.3615 | 0.00418 | -0.0206 | 86.4833
2.5 | 0.4202 | 0.00447 | -0.0214 | 94.0045
3 | 0.4776 | 0.00488 | -0.022 | 97.8689
3.5 | 0.5335 | 0.00545 | -0.0224 | 97.8899
4.5 | 0.6478 | 0.00612 | -0.0235 | 105.8497
5 | 0.7046 | 0.00643 | -0.0239 | 109.5801
5.5 | 0.7606 | 0.00679 | -0.0243 | 112.0177
6 | 0.816 | 0.00716 | -0.0245 | 113.9665
6.5 | 0.8711 | 0.00752 | -0.0246 | 115.8378
7 | 0.9262 | 0.00783 | -0.0248 | 118.2886
7.5 | 0.9812 | 0.00812 | -0.025 | 120.8374
8 | 1.0353 | 0.00845 | -0.0249 | 122.5207
8.5 | 1.0891 | 0.00875 | -0.0249 | 124.4686
9 | 1.1411 | 0.00912 | -0.0246 | 125.1206
9.5 | 1.1928 | 0.00946 | -0.0242 | 126.0888
10 | 1.242 | 0.00988 | -0.0234 | 125.7085
10.5 | 1.2898 | 0.0103 | -0.0224 | 125.2233
11 | 1.3355 | 0.01073 | -0.0211 | 124.4641
11.5 | 1.375 | 0.01126 | -0.0187 | 122.1137
12 | 1.3944 | 0.01188 | -0.0127 | 117.3737
12.5 | 1.4219 | 0.01263 | -0.0088 | 112.5812
13 | 1.4494 | 0.01357 | -0.0054 | 106.8091
13.5 | 1.4759 | 0.0147 | -0.0023 | 100.4014
14 | 1.5005 | 0.01605 | 0.0008 | 93.4891
14.5 | 1.5261 | 0.01745 | 0.0034 | 87.4556
15.5 | 1.5794 | 0.02046 | 0.0074 | 77.1945
16 | 1.6029 | 0.02244 | 0.0092 | 71.4305
16.5 | 1.6221 | 0.02483 | 0.0109 | 65.3282
17 | 1.646 | 0.02702 | 0.0121 | 60.9178
17.5 | 1.6612 | 0.03008 | 0.0133 | 55.2261
18 | 1.6801 | 0.03311 | 0.0138 | 50.743
18.5 | 1.7271 | 0.03657 | 0.0086 | 47.2272
19 | 1.7407 | 0.03996 | 0.0094 | 43.5611
19.5 | 1.7519 | 0.0436 | 0.0102 | 40.1812
20 | 1.7344 | 0.04688 | 0.0164 | 36.9966

## 141. Re 18M Mach 0.25 (1)
BIGFOIL.COM POLAR EXPORT
NACA64-217 a=0.0
NACA64-217 a=0.0 |  |  |  | Cl Max: | 1.355 | at alpha= | 13 | deg
JavaFoil+Calcfoil stall+Eppler ext transition |  |  |  | L/D Max: | 104.455 | at alpha= | 7.5 | deg
Re: | 18000000 |  |  | Cd Min: | 0.00465 | at alpha= | -0.5 | deg
Mach: | 0.25 |  |  | Cl=0 at alpha= | -1 | deg
|  |  |  | @ Cl=0.1, Cd= | 0.0048244
|  |  |  | @ Cl=0.4, Cd= | 0.0056657
|  |  |  | @ Cl=0.6, Cd= | 0.0065718
alpha (deg) | Cl | Cd | Cm | Cl/Cd
-18.5 | -0.671 | 0.15792 | 0.005 | -4.251
-18 | -0.73 | 0.1474 | 0.005 | -4.953
-17.5 | -0.784 | 0.1391 | 0.005 | -5.636
-17 | -0.835 | 0.12736 | 0.005 | -6.556
-16.5 | -0.992 | 0.03931 | 0.007 | -25.241
-16 | -1.051 | 0.03131 | 0.006 | -33.575
-15.5 | -1.095 | 0.02678 | 0.006 | -40.872
-15 | -1.121 | 0.02343 | 0.005 | -47.862
-14.5 | -1.135 | 0.02105 | 0.005 | -53.916
-14 | -1.145 | 0.01863 | 0.004 | -61.455
-13.5 | -1.147 | 0.01692 | 0.003 | -67.781
-13 | -1.143 | 0.01559 | 0.003 | -73.33
-12.5 | -1.135 | 0.01434 | 0.002 | -79.142
-12 | -1.121 | 0.01328 | 0.002 | -84.399
-11.5 | -1.101 | 0.01244 | 0.001 | -88.45
-11 | -1.076 | 0.01177 | 0 | -91.408
-10.5 | -1.047 | 0.0111 | 0 | -94.251
-10 | -1.013 | 0.01047 | -0.001 | -96.782
-9.5 | -0.976 | 0.01 | -0.002 | -97.58
-9 | -0.939 | 0.0096 | -0.002 | -97.762
-8.5 | -0.892 | 0.00906 | -0.003 | -98.4
-8 | -0.842 | 0.00872 | -0.004 | -96.571
-7.5 | -0.789 | 0.00827 | -0.005 | -95.425
-7 | -0.735 | 0.00799 | -0.005 | -91.988
-6.5 | -0.679 | 0.00775 | -0.006 | -87.645
-6 | -0.621 | 0.00749 | -0.007 | -82.941
-5.5 | -0.562 | 0.0073 | -0.007 | -77.04
-5 | -0.502 | 0.00709 | -0.008 | -70.762
-4.5 | -0.441 | 0.00691 | -0.009 | -63.789
-4 | -0.379 | 0.00673 | -0.01 | -56.254
-3.5 | -0.316 | 0.00654 | -0.01 | -48.35
-3 | -0.253 | 0.00615 | -0.011 | -41.206
-2.5 | -0.19 | 0.00597 | -0.012 | -31.879
-2 | -0.127 | 0.00562 | -0.013 | -22.591
-1.5 | -0.064 | 0.00528 | -0.013 | -12.04
-1 | 0 | 0.00505 | -0.014 | 0.019
-0.5 | 0.064 | 0.00465 | -0.015 | 13.723
0 | 0.128 | 0.00496 | -0.016 | 25.723
0.5 | 0.191 | 0.00509 | -0.016 | 37.562
1 | 0.255 | 0.00525 | -0.017 | 48.527
1.5 | 0.319 | 0.00539 | -0.018 | 59.111
2 | 0.382 | 0.0056 | -0.019 | 68.311
2.5 | 0.445 | 0.00583 | -0.019 | 76.222
3 | 0.508 | 0.0061 | -0.02 | 83.256
3.5 | 0.571 | 0.00638 | -0.021 | 89.441
4 | 0.633 | 0.00679 | -0.022 | 93.285
4.5 | 0.695 | 0.00718 | -0.022 | 96.887
5 | 0.757 | 0.00757 | -0.023 | 99.933
5.5 | 0.817 | 0.00788 | -0.024 | 103.704
6 | 0.876 | 0.00872 | -0.025 | 100.454
6.5 | 0.928 | 0.00903 | -0.025 | 102.724
7 | 0.981 | 0.00943 | -0.026 | 104.026
7.5 | 1.034 | 0.0099 | -0.027 | 104.455
8 | 1.084 | 0.01038 | -0.027 | 104.444
8.5 | 1.13 | 0.01094 | -0.028 | 103.337
9 | 1.173 | 0.01148 | -0.028 | 102.176
9.5 | 1.213 | 0.01209 | -0.029 | 100.317
10 | 1.249 | 0.01279 | -0.03 | 97.634
10.5 | 1.28 | 0.0136 | -0.03 | 94.086
11 | 1.306 | 0.01449 | -0.031 | 90.106
11.5 | 1.327 | 0.01545 | -0.032 | 85.862
12 | 1.342 | 0.01665 | -0.032 | 80.604
12.5 | 1.352 | 0.01783 | -0.033 | 75.797
13 | 1.355 | 0.01927 | -0.033 | 70.305
13.5 | 1.352 | 0.02087 | -0.034 | 64.756
14 | 1.337 | 0.0225 | -0.034 | 59.408
14.5 | 1.312 | 0.02469 | -0.035 | 53.141
15 | 1.28 | 0.0269 | -0.035 | 47.598
15.5 | 1.24 | 0.02991 | -0.036 | 41.465
16 | 1.195 | 0.03241 | -0.036 | 36.867
16.5 | 1.14 | 0.03675 | -0.036 | 31.018
17 | 1.073 | 0.04436 | -0.036 | 24.202
17.5 | 1.007 | 0.05036 | -0.036 | 20.005
18 | 0.921 | 0.06877 | -0.035 | 13.391

## 142. Re 18M Mach 0.25 (2)
BIGFOIL.COM POLAR EXPORT
NACA64-217 a=0.0
NACA64-217 a=0.0 |  |  |  | Cl Max: | 1.7068 | at alpha= | 18.5 | deg
XFOIL ncrit=9 |  |  |  | L/D Max: | 123.375 | at alpha= | 9 | deg
Re: | 18000000 |  |  | Cd Min: | 0.06406 | at alpha= | 20 | deg
Mach: | 0.25 |  |  | Cl=0 at alpha= | -1.0462 | deg
|  |  |  | @ Cl=0.1, Cd= | 0.0039578
|  |  |  | @ Cl=0.4, Cd= | 0.004287
|  |  |  | @ Cl=0.6, Cd= | 0.0057878
alpha (deg) | Cl | Cd | Cm | Cl/Cd
-20 | -1.71 | 0.04367 | -0.0601 | -39.1573
-19.5 | -1.699 | 0.03918 | -0.0599 | -43.364
-19 | -1.6843 | 0.03527 | -0.0592 | -47.7545
-18.5 | -1.6625 | 0.03179 | -0.0589 | -52.2963
-18 | -1.6463 | 0.0288 | -0.0567 | -57.1632
-17.5 | -1.627 | 0.02601 | -0.0546 | -62.5529
-17 | -1.6076 | 0.02337 | -0.0521 | -68.789
-16.5 | -1.5828 | 0.0212 | -0.0494 | -74.6604
-16 | -1.5602 | 0.01908 | -0.0463 | -81.7715
-15.5 | -1.5313 | 0.01742 | -0.0431 | -87.9047
-15 | -1.5013 | 0.01596 | -0.0398 | -94.0664
-14.5 | -1.4703 | 0.01471 | -0.0362 | -99.9524
-14 | -1.4389 | 0.01364 | -0.0322 | -105.4912
-13.5 | -1.4073 | 0.01277 | -0.0278 | -110.2036
-13 | -1.3808 | 0.01208 | -0.022 | -114.3046
-12.5 | -1.3425 | 0.01145 | -0.018 | -117.2489
-12 | -1.2946 | 0.01087 | -0.0156 | -119.0984
-11.5 | -1.2433 | 0.01035 | -0.0137 | -120.1256
-11 | -1.1897 | 0.00989 | -0.0123 | -120.2932
-10.5 | -1.1342 | 0.00948 | -0.0113 | -119.6414
-10 | -1.0775 | 0.00911 | -0.0105 | -118.2766
-9.5 | -1.0199 | 0.00878 | -0.0099 | -116.1617
-9 | -0.9622 | 0.00842 | -0.0094 | -114.2755
-8.5 | -0.9039 | 0.00808 | -0.009 | -111.8688
-8 | -0.8449 | 0.00778 | -0.0089 | -108.599
-7.5 | -0.7851 | 0.00753 | -0.0089 | -104.2629
-7 | -0.7249 | 0.00729 | -0.009 | -99.4376
-6.5 | -0.6649 | 0.00705 | -0.0092 | -94.3121
-6 | -0.6043 | 0.00682 | -0.0095 | -88.607
-5.5 | -0.5434 | 0.00663 | -0.01 | -81.9608
-5 | -0.4826 | 0.00643 | -0.0104 | -75.0544
-4.5 | -0.4213 | 0.00625 | -0.011 | -67.408
-4 | -0.3601 | 0.00609 | -0.0116 | -59.1297
-3.5 | -0.2989 | 0.00589 | -0.0122 | -50.747
-3 | -0.2379 | 0.00567 | -0.0129 | -41.9577
-2.5 | -0.1769 | 0.00545 | -0.0136 | -32.4587
-2 | -0.1159 | 0.00521 | -0.0143 | -22.2457
-1.5 | -0.055 | 0.00496 | -0.0151 | -11.0887
-1 | 0.0056 | 0.00461 | -0.0159 | 1.2148
-0.5 | 0.0647 | 0.00402 | -0.0166 | 16.0945
0 | 0.1271 | 0.00391 | -0.0176 | 32.5064
0.5 | 0.1892 | 0.00385 | -0.0185 | 49.1429
1 | 0.2517 | 0.00383 | -0.0195 | 65.718
1.5 | 0.3139 | 0.00394 | -0.0205 | 79.6701
2 | 0.3751 | 0.00416 | -0.0213 | 90.1683
2.5 | 0.4359 | 0.00447 | -0.0221 | 97.5168
3 | 0.4954 | 0.00486 | -0.0227 | 101.9342
3.5 | 0.5526 | 0.00549 | -0.023 | 100.6557
4.5 | 0.6704 | 0.00623 | -0.0237 | 107.6083
5 | 0.729 | 0.00657 | -0.024 | 110.9589
5.5 | 0.7869 | 0.00695 | -0.0242 | 113.223
6 | 0.8432 | 0.00741 | -0.024 | 113.7922
6.5 | 0.9002 | 0.00778 | -0.0239 | 115.7069
7 | 0.9572 | 0.0081 | -0.0238 | 118.1728
7.5 | 1.0137 | 0.00844 | -0.0235 | 120.1066
8 | 1.0697 | 0.00877 | -0.0231 | 121.9726
8.5 | 1.1238 | 0.00915 | -0.0223 | 122.8197
9 | 1.177 | 0.00954 | -0.0214 | 123.3753
9.5 | 1.2273 | 0.01 | -0.0199 | 122.73
10 | 1.2749 | 0.01048 | -0.018 | 121.6508
10.5 | 1.3148 | 0.01095 | -0.0147 | 120.0731
11 | 1.335 | 0.01171 | -0.0083 | 114.0051
11.5 | 1.3633 | 0.01264 | -0.0039 | 107.856
12 | 1.3942 | 0.01368 | -0.0003 | 101.9152
12.5 | 1.424 | 0.01491 | 0.0031 | 95.5064
13 | 1.4503 | 0.01646 | 0.0065 | 88.1106
13.5 | 1.476 | 0.01817 | 0.0096 | 81.2328
14 | 1.5039 | 0.0199 | 0.0123 | 75.5729
14.5 | 1.5269 | 0.02197 | 0.0151 | 69.4993
15 | 1.5493 | 0.02394 | 0.018 | 64.716
15.5 | 1.5922 | 0.02642 | 0.0164 | 60.265
16 | 1.6336 | 0.02981 | 0.0137 | 54.8004
16.5 | 1.6541 | 0.03325 | 0.0145 | 49.7474
17 | 1.6753 | 0.03648 | 0.0156 | 45.9238
17.5 | 1.6902 | 0.04022 | 0.0168 | 42.0239
18 | 1.7002 | 0.04443 | 0.0179 | 38.2669
18.5 | 1.7068 | 0.04874 | 0.0193 | 35.0185
19 | 1.6889 | 0.05249 | 0.0253 | 32.1757
19.5 | 1.6929 | 0.05782 | 0.0252 | 29.2788
20 | 1.6912 | 0.06406 | 0.0242 | 26.4002

## 143. Re 18M Mach 0.50 (1)
BIGFOIL.COM POLAR EXPORT
NACA64-217 a=0.0
NACA64-217 a=0.0 |  |  |  | Cl Max: | 1.177 | at alpha= | 20 | deg
JavaFoil+Calcfoil stall+Eppler ext transition |  |  |  | L/D Max: | 95.155 | at alpha= | 5 | deg
Re: | 18000000 |  |  | Cd Min: | 0.00476 | at alpha= | -0.5 | deg
Mach: | 0.5 |  |  | Cl=0 at alpha= | -1 | deg
|  |  |  | @ Cl=0.1, Cd= | 0.0048244
|  |  |  | @ Cl=0.4, Cd= | 0.0058749
|  |  |  | @ Cl=0.6, Cd= | 0.0068551
alpha (deg) | Cl | Cd | Cm | Cl/Cd
-20 | -1.067 | 0.19324 | 0.008 | -5.52
-19.5 | -1.039 | 0.18316 | 0.007 | -5.672
-19 | -1.014 | 0.16878 | 0.007 | -6.005
-18.5 | -0.984 | 0.16647 | 0.007 | -5.913
-18 | -0.956 | 0.15886 | 0.006 | -6.019
-17.5 | -0.928 | 0.15556 | 0.006 | -5.964
-17 | -0.902 | 0.14353 | 0.005 | -6.282
-16.5 | -0.873 | 0.13797 | 0.005 | -6.33
-16 | -0.844 | 0.12937 | 0.004 | -6.527
-15.5 | -0.817 | 0.12076 | 0.004 | -6.763
-15 | -0.789 | 0.11221 | 0.003 | -7.03
-14.5 | -0.766 | 0.09907 | 0.003 | -7.737
-14 | -0.738 | 0.09408 | 0.003 | -7.841
-13.5 | -0.749 | 0.05936 | 0.003 | -12.624
-13 | -0.778 | 0.02785 | 0.003 | -27.941
-12.5 | -0.762 | 0.0209 | 0.002 | -36.474
-12 | -0.624 | 0.0779 | 0.001 | -8.009
-11.5 | -0.674 | 0.02819 | 0.001 | -23.919
-11 | -0.666 | 0.01889 | 0 | -35.243
-10.5 | -0.638 | 0.01671 | 0 | -38.191
-10 | -0.507 | 0.06889 | -0.001 | -7.364
-9.5 | -0.567 | 0.01698 | -0.002 | -33.376
-9 | -0.746 | 0.0135 | -0.003 | -55.25
-8.5 | -0.837 | 0.01204 | -0.003 | -69.518
-8 | -0.842 | 0.01112 | -0.004 | -75.671
-7.5 | -0.819 | 0.01024 | -0.005 | -79.993
-7 | -0.781 | 0.00954 | -0.006 | -81.86
-6.5 | -0.734 | 0.00832 | -0.007 | -88.25
-6 | -0.681 | 0.00859 | -0.008 | -79.242
-5.5 | -0.62 | 0.00822 | -0.008 | -75.487
-5 | -0.556 | 0.00783 | -0.009 | -71.074
-4.5 | -0.49 | 0.00756 | -0.01 | -64.829
-4 | -0.422 | 0.00728 | -0.011 | -57.956
-3.5 | -0.353 | 0.00701 | -0.012 | -50.327
-3 | -0.283 | 0.00675 | -0.013 | -41.882
-2.5 | -0.213 | 0.00636 | -0.013 | -33.446
-2 | -0.142 | 0.00586 | -0.014 | -24.228
-1.5 | -0.071 | 0.00543 | -0.015 | -13.103
-1 | 0 | 0.00521 | -0.016 | 0.021
-0.5 | 0.071 | 0.00476 | -0.017 | 14.982
0 | 0.143 | 0.00492 | -0.018 | 28.966
0.5 | 0.214 | 0.00526 | -0.018 | 40.65
1 | 0.285 | 0.00547 | -0.019 | 52.16
1.5 | 0.356 | 0.00572 | -0.02 | 62.325
2 | 0.427 | 0.00597 | -0.021 | 71.631
2.5 | 0.496 | 0.00629 | -0.022 | 78.908
3 | 0.567 | 0.00661 | -0.023 | 85.745
3.5 | 0.637 | 0.00713 | -0.023 | 89.372
4 | 0.703 | 0.00745 | -0.024 | 94.362
4.5 | 0.768 | 0.00826 | -0.025 | 92.974
5 | 0.832 | 0.00874 | -0.026 | 95.155
5.5 | 0.892 | 0.00986 | -0.026 | 90.5
6 | 0.951 | 0.01044 | -0.027 | 91.129
6.5 | 1.007 | 0.01108 | -0.028 | 90.938
7 | 1.059 | 0.01184 | -0.028 | 89.414
7.5 | 1.105 | 0.01268 | -0.029 | 87.131
8 | 1.143 | 0.01364 | -0.03 | 83.813
8.5 | 1.165 | 0.01471 | -0.031 | 79.181
9 | 1.161 | 0.01612 | -0.031 | 72.023
9.5 | 1.106 | 0.01802 | -0.032 | 61.399
10 | 0.729 | 0.02171 | -0.032 | 33.6
10.5 | 0.762 | 0.02196 | -0.033 | 34.709
11 | 0.787 | 0.02583 | -0.033 | 30.471
11.5 | 0.825 | 0.02367 | -0.034 | 34.847
12 | 0.851 | 0.02745 | -0.035 | 30.993
12.5 | 0.873 | 0.03283 | -0.035 | 26.578
13 | 0.885 | 0.04265 | -0.035 | 20.751
13.5 | 0.928 | 0.03793 | -0.036 | 24.473
14 | 0.946 | 0.0461 | -0.036 | 20.511
14.5 | 0.957 | 0.0585 | -0.035 | 16.35
15 | 0.901 | 0.11588 | -0.025 | 7.774
15.5 | 0.932 | 0.11853 | -0.027 | 7.866
16 | 0.959 | 0.13151 | -0.027 | 7.293
16.5 | 0.982 | 0.14862 | -0.026 | 6.608
17 | 1.012 | 0.15225 | -0.027 | 6.644
17.5 | 1.042 | 0.15597 | -0.029 | 6.68
18 | 1.066 | 0.16899 | -0.028 | 6.309
18.5 | 1.095 | 0.17448 | -0.029 | 6.277
19 | 1.125 | 0.17853 | -0.031 | 6.301
19.5 | 1.153 | 0.19132 | -0.031 | 6.029
20 | 1.177 | 0.21032 | -0.031 | 5.598

## 144. Re 18M Mach 0.50 (2)
BIGFOIL.COM POLAR EXPORT
NACA64-217 a=0.0
NACA64-217 a=0.0 |  |  |  | Cl Max: | 1.3801 | at alpha= | 12 | deg
XFOIL ncrit=9 |  |  |  | L/D Max: | 117.393 | at alpha= | 3 | deg
Re: | 18000000 |  |  | Cd Min: | 0.1317 | at alpha= | 17 | deg
Mach: | 0.5 |  |  | Cl=0 at alpha= | -1.0609 | deg
|  |  |  | @ Cl=0.1, Cd= | 0.0041418
|  |  |  | @ Cl=0.4, Cd= | 0.0040394
|  |  |  | @ Cl=0.6, Cd= | 0.0051916
alpha (deg) | Cl | Cd | Cm | Cl/Cd
-15 | -0.8639 | 0.10409 | -0.0355 | -8.2995
-14.5 | -0.8775 | 0.09169 | -0.0439 | -9.5703
-14 | -0.8941 | 0.07928 | -0.0525 | -11.2777
-13.5 | -0.9149 | 0.06759 | -0.0604 | -13.536
-13 | -0.9418 | 0.0567 | -0.0667 | -16.6102
-12.5 | -0.9729 | 0.04674 | -0.0711 | -20.8151
-12 | -1.0037 | 0.03811 | -0.0729 | -26.3369
-11.5 | -1.0335 | 0.03067 | -0.0722 | -33.6974
-11 | -1.0616 | 0.02432 | -0.0688 | -43.6513
-10.5 | -1.085 | 0.019 | -0.0628 | -57.1053
-10 | -1.0984 | 0.01491 | -0.055 | -73.6687
-9.5 | -1.0925 | 0.01226 | -0.0464 | -89.1109
-9 | -1.0815 | 0.01077 | -0.0358 | -100.4178
-8.5 | -1.0348 | 0.00986 | -0.0293 | -104.9493
-8 | -0.974 | 0.00916 | -0.025 | -106.3319
-7.5 | -0.9069 | 0.00863 | -0.022 | -105.0869
-7 | -0.8375 | 0.00821 | -0.0198 | -102.0097
-6.5 | -0.7668 | 0.00784 | -0.0182 | -97.8061
-6 | -0.6958 | 0.00753 | -0.017 | -92.4037
-5.5 | -0.6249 | 0.0072 | -0.0161 | -86.7917
-5 | -0.5535 | 0.00695 | -0.0157 | -79.6403
-4.5 | -0.4822 | 0.00669 | -0.0155 | -72.0777
-4 | -0.4108 | 0.00647 | -0.0155 | -63.493
-3.5 | -0.3398 | 0.00627 | -0.0157 | -54.1946
-3 | -0.2689 | 0.00603 | -0.0161 | -44.5937
-2.5 | -0.1991 | 0.00572 | -0.0165 | -34.8077
-2 | -0.1293 | 0.00543 | -0.017 | -23.8122
-1.5 | -0.0598 | 0.00508 | -0.0177 | -11.7717
-1 | 0.0083 | 0.00458 | -0.0183 | 1.8122
0 | 0.1485 | 0.00391 | -0.0201 | 37.9795
0.5 | 0.2206 | 0.00387 | -0.0212 | 57.0026
1 | 0.2936 | 0.00388 | -0.0224 | 75.6701
1.5 | 0.3662 | 0.00395 | -0.0235 | 92.7089
2 | 0.438 | 0.00414 | -0.0244 | 105.7971
2.5 | 0.5077 | 0.00449 | -0.025 | 113.0735
3 | 0.5764 | 0.00491 | -0.0254 | 117.3931
3.5 | 0.6401 | 0.00567 | -0.025 | 112.8924
4 | 0.705 | 0.00626 | -0.0245 | 112.6198
4.5 | 0.7704 | 0.00678 | -0.0239 | 113.6283
5 | 0.834 | 0.00732 | -0.0227 | 113.9344
5.5 | 0.8941 | 0.00796 | -0.0209 | 112.3241
6 | 0.9528 | 0.00855 | -0.0186 | 111.4386
6.5 | 1.0122 | 0.00905 | -0.0161 | 111.8453
7 | 1.0661 | 0.00961 | -0.0125 | 110.9365
7.5 | 1.0951 | 0.01029 | -0.005 | 106.4237
8 | 1.1306 | 0.01139 | 0.0006 | 99.2625
8.5 | 1.1712 | 0.01263 | 0.0052 | 92.7316
9 | 1.2084 | 0.01419 | 0.0098 | 85.1586
9.5 | 1.2466 | 0.01593 | 0.0142 | 78.2549
10 | 1.2836 | 0.01788 | 0.0185 | 71.7897
10.5 | 1.3172 | 0.02015 | 0.0228 | 65.3697
11 | 1.3463 | 0.02283 | 0.0272 | 58.9707
11.5 | 1.37 | 0.02596 | 0.0315 | 52.7735
12 | 1.3801 | 0.03015 | 0.0358 | 45.7745
12.5 | 1.3773 | 0.03553 | 0.0393 | 38.7644
13 | 1.3554 | 0.04263 | 0.0415 | 31.7945
13.5 | 1.3287 | 0.05075 | 0.042 | 26.1813
14 | 1.2994 | 0.05988 | 0.0408 | 21.7001
14.5 | 1.2694 | 0.06995 | 0.0379 | 18.1472
15 | 1.2385 | 0.08108 | 0.0331 | 15.275
15.5 | 1.2077 | 0.09313 | 0.0267 | 12.9679
16 | 1.179 | 0.10578 | 0.0192 | 11.1458
16.5 | 1.1498 | 0.11876 | 0.0111 | 9.6817
17 | 1.1291 | 0.1317 | 0.0023 | 8.5733

## 145. Re 20M Mach 0.00 (1)
BIGFOIL.COM POLAR EXPORT
NACA64-217 a=0.0
NACA64-217 a=0.0 |  |  |  | Cl Max: | 1.436 | at alpha= | 14.5 | deg
JavaFoil+Calcfoil stall+Eppler ext transition |  |  |  | L/D Max: | 110.953 | at alpha= | 8 | deg
Re: | 20000000 |  |  | Cd Min: | 0.00495 | at alpha= | 0 | deg
Mach: | 0 |  |  | Cl=0 at alpha= | -1 | deg
|  |  |  | @ Cl=0.1, Cd= | 0.0050545
|  |  |  | @ Cl=0.4, Cd= | 0.0056634
|  |  |  | @ Cl=0.6, Cd= | 0.0065263
alpha (deg) | Cl | Cd | Cm | Cl/Cd
-20 | -0.974 | 0.14346 | 0.007 | -6.787
-19.5 | -0.999 | 0.13329 | 0.007 | -7.493
-19 | -1.134 | 0.04467 | 0.009 | -25.383
-18.5 | -1.171 | 0.03543 | 0.009 | -33.059
-18 | -1.203 | 0.02935 | 0.008 | -40.975
-17.5 | -1.222 | 0.02721 | 0.008 | -44.93
-17 | -1.241 | 0.02465 | 0.007 | -50.347
-16.5 | -1.257 | 0.02219 | 0.007 | -56.652
-16 | -1.269 | 0.0199 | 0.006 | -63.775
-15.5 | -1.273 | 0.01863 | 0.006 | -68.338
-15 | -1.268 | 0.01718 | 0.005 | -73.825
-14.5 | -1.257 | 0.0159 | 0.005 | -79.065
-14 | -1.243 | 0.01483 | 0.004 | -83.801
-13.5 | -1.225 | 0.01391 | 0.003 | -88.054
-13 | -1.204 | 0.013 | 0.003 | -92.591
-12.5 | -1.18 | 0.01229 | 0.002 | -96.004
-12 | -1.152 | 0.01164 | 0.002 | -98.938
-11.5 | -1.121 | 0.01107 | 0.001 | -101.305
-11 | -1.088 | 0.01044 | 0 | -104.217
-10.5 | -1.051 | 0.01005 | 0 | -104.494
-10 | -1.015 | 0.00972 | -0.001 | -104.429
-9.5 | -0.97 | 0.00923 | -0.002 | -105.175
-9 | -0.923 | 0.00882 | -0.002 | -104.702
-8.5 | -0.874 | 0.00846 | -0.003 | -103.295
-8 | -0.823 | 0.00816 | -0.004 | -100.808
-7.5 | -0.77 | 0.00788 | -0.004 | -97.685
-7 | -0.716 | 0.00764 | -0.005 | -93.679
-6.5 | -0.66 | 0.00742 | -0.006 | -89.036
-6 | -0.603 | 0.00719 | -0.007 | -83.92
-5.5 | -0.546 | 0.00704 | -0.007 | -77.501
-5 | -0.487 | 0.00686 | -0.008 | -70.974
-4.5 | -0.427 | 0.00667 | -0.009 | -64.054
-4 | -0.367 | 0.00651 | -0.009 | -56.404
-3.5 | -0.306 | 0.00637 | -0.01 | -48.134
-3 | -0.246 | 0.00605 | -0.011 | -40.57
-2.5 | -0.184 | 0.0059 | -0.012 | -31.249
-2 | -0.123 | 0.00558 | -0.012 | -22.059
-1.5 | -0.062 | 0.0053 | -0.013 | -11.629
-1 | 0 | 0.00513 | -0.014 | 0.018
-0.5 | 0.062 | 0.00522 | -0.014 | 11.829
0 | 0.124 | 0.00495 | -0.015 | 24.957
0.5 | 0.185 | 0.00508 | -0.016 | 36.479
1 | 0.247 | 0.00523 | -0.017 | 47.203
1.5 | 0.309 | 0.00539 | -0.017 | 57.22
2 | 0.37 | 0.00557 | -0.018 | 66.514
2.5 | 0.431 | 0.00576 | -0.019 | 74.795
3 | 0.492 | 0.00596 | -0.02 | 82.469
3.5 | 0.553 | 0.00626 | -0.02 | 88.256
4 | 0.613 | 0.0066 | -0.021 | 92.994
4.5 | 0.674 | 0.00692 | -0.022 | 97.321
5 | 0.733 | 0.00718 | -0.022 | 102.113
5.5 | 0.792 | 0.00753 | -0.023 | 105.121
6 | 0.85 | 0.00816 | -0.024 | 104.214
6.5 | 0.907 | 0.0085 | -0.025 | 106.677
7 | 0.963 | 0.0089 | -0.025 | 108.196
7.5 | 1.011 | 0.00918 | -0.026 | 110.102
8 | 1.061 | 0.00957 | -0.026 | 110.953
8.5 | 1.109 | 0.01003 | -0.027 | 110.508
9 | 1.154 | 0.01049 | -0.028 | 110.091
9.5 | 1.197 | 0.01096 | -0.028 | 109.174
10 | 1.237 | 0.01151 | -0.029 | 107.481
10.5 | 1.274 | 0.0121 | -0.03 | 105.343
11 | 1.308 | 0.01278 | -0.03 | 102.302
11.5 | 1.338 | 0.0135 | -0.031 | 99.133
12 | 1.365 | 0.01441 | -0.031 | 94.698
12.5 | 1.388 | 0.01528 | -0.032 | 90.85
13 | 1.408 | 0.01629 | -0.032 | 86.435
13.5 | 1.423 | 0.01744 | -0.033 | 81.614
14 | 1.432 | 0.01852 | -0.034 | 77.351
14.5 | 1.436 | 0.0199 | -0.034 | 72.149
15 | 1.436 | 0.02125 | -0.035 | 67.568
15.5 | 1.431 | 0.0228 | -0.035 | 62.75
16 | 1.422 | 0.02465 | -0.036 | 57.67
16.5 | 1.41 | 0.02649 | -0.036 | 53.217
17 | 1.392 | 0.02903 | -0.036 | 47.961
17.5 | 1.373 | 0.03135 | -0.037 | 43.797
18 | 1.351 | 0.03397 | -0.037 | 39.763
18.5 | 1.321 | 0.03748 | -0.038 | 35.237
19 | 1.289 | 0.04087 | -0.038 | 31.528
19.5 | 1.252 | 0.04622 | -0.038 | 27.091

## 146. Re 20M Mach 0.00 (2)
BIGFOIL.COM POLAR EXPORT
NACA64-217 a=0.0
NACA64-217 a=0.0 |  |  |  | Cl Max: | 1.7838 | at alpha= | 20 | deg
XFOIL ncrit=9 |  |  |  | L/D Max: | 128.915 | at alpha= | 9.5 | deg
Re: | 20000000 |  |  | Cd Min: | 0.04378 | at alpha= | 20 | deg
Mach: | 0 |  |  | Cl=0 at alpha= | -1.042 | deg
|  |  |  | @ Cl=0.1, Cd= | 0.0040254
|  |  |  | @ Cl=0.4, Cd= | 0.0044271
|  |  |  | @ Cl=0.6, Cd= | 0.005797
alpha (deg) | Cl | Cd | Cm | Cl/Cd
-20 | -1.7351 | 0.02729 | -0.0411 | -63.5801
-19.5 | -1.7157 | 0.02497 | -0.0399 | -68.7105
-19 | -1.6934 | 0.02295 | -0.0387 | -73.7865
-18.5 | -1.676 | 0.02101 | -0.0363 | -79.7715
-18 | -1.6552 | 0.01924 | -0.0341 | -86.0291
-17.5 | -1.6327 | 0.01766 | -0.0317 | -92.4519
-17 | -1.6087 | 0.01628 | -0.029 | -98.8145
-16.5 | -1.5819 | 0.01514 | -0.0263 | -104.4848
-16 | -1.5554 | 0.01412 | -0.0233 | -110.1558
-15.5 | -1.5279 | 0.01329 | -0.0199 | -114.9661
-15 | -1.5026 | 0.01259 | -0.0156 | -119.3487
-14.5 | -1.4757 | 0.01208 | -0.0111 | -122.1606
-14 | -1.4331 | 0.01162 | -0.0094 | -123.3305
-13.5 | -1.3883 | 0.01114 | -0.0081 | -124.623
-13 | -1.3417 | 0.01067 | -0.007 | -125.7451
-12.5 | -1.2941 | 0.01018 | -0.006 | -127.1218
-12 | -1.2441 | 0.00977 | -0.0055 | -127.3388
-11.5 | -1.1923 | 0.00941 | -0.0052 | -126.7056
-11 | -1.1395 | 0.0091 | -0.005 | -125.2198
-10.5 | -1.0858 | 0.00879 | -0.005 | -123.5267
-10 | -1.0315 | 0.0085 | -0.0051 | -121.3529
-9.5 | -0.977 | 0.0082 | -0.0052 | -119.1463
-9 | -0.9221 | 0.00789 | -0.0053 | -116.8695
-8.5 | -0.8663 | 0.00763 | -0.0056 | -113.5387
-8 | -0.8098 | 0.00739 | -0.006 | -109.5805
-7.5 | -0.7529 | 0.0072 | -0.0064 | -104.5694
-7 | -0.6958 | 0.00696 | -0.0069 | -99.9713
-6.5 | -0.6385 | 0.00676 | -0.0074 | -94.4527
-6 | -0.5806 | 0.00657 | -0.008 | -88.3714
-5.5 | -0.5226 | 0.00639 | -0.0086 | -81.784
-5 | -0.4642 | 0.00622 | -0.0093 | -74.6302
-4.5 | -0.4057 | 0.00605 | -0.0099 | -67.0579
-4 | -0.3471 | 0.0059 | -0.0107 | -58.8305
-3.5 | -0.2883 | 0.00572 | -0.0114 | -50.4021
-3 | -0.2297 | 0.00554 | -0.0121 | -41.4621
-2.5 | -0.1709 | 0.00534 | -0.0129 | -32.0037
-2 | -0.1123 | 0.00515 | -0.0136 | -21.8058
-1.5 | -0.0534 | 0.00492 | -0.0144 | -10.8537
0 | 0.1215 | 0.0039 | -0.0169 | 31.1538
0.5 | 0.1814 | 0.00383 | -0.0178 | 47.3629
1 | 0.2411 | 0.00382 | -0.0188 | 63.1152
1.5 | 0.3001 | 0.00399 | -0.0197 | 75.213
2 | 0.3585 | 0.00425 | -0.0205 | 84.3529
2.5 | 0.4171 | 0.0045 | -0.0213 | 92.6889
3.5 | 0.5298 | 0.00545 | -0.0223 | 97.211
4 | 0.5873 | 0.00573 | -0.023 | 102.4956
4.5 | 0.6442 | 0.00603 | -0.0235 | 106.8325
5 | 0.7007 | 0.00635 | -0.024 | 110.3465
5.5 | 0.7566 | 0.00668 | -0.0244 | 113.2635
6 | 0.8116 | 0.00706 | -0.0246 | 114.9575
6.5 | 0.8668 | 0.00739 | -0.0249 | 117.2936
7 | 0.9218 | 0.00768 | -0.0251 | 120.026
7.5 | 0.9768 | 0.00796 | -0.0254 | 122.7136
8 | 1.0308 | 0.00826 | -0.0255 | 124.7942
8.5 | 1.0845 | 0.00855 | -0.0256 | 126.8421
9 | 1.1367 | 0.00891 | -0.0254 | 127.5758
9.5 | 1.1886 | 0.00922 | -0.0252 | 128.9154
10 | 1.2381 | 0.00962 | -0.0246 | 128.7006
10.5 | 1.2868 | 0.01001 | -0.0239 | 128.5514
11 | 1.3336 | 0.01043 | -0.0229 | 127.8619
11.5 | 1.3761 | 0.01093 | -0.0213 | 125.9012
12 | 1.4095 | 0.0114 | -0.0179 | 123.6404
12.5 | 1.4315 | 0.01204 | -0.0127 | 118.8953
13 | 1.4573 | 0.01286 | -0.0089 | 113.3204
13.5 | 1.4826 | 0.0139 | -0.0055 | 106.6619
14 | 1.5085 | 0.01506 | -0.0025 | 100.166
14.5 | 1.5354 | 0.01628 | 0.0001 | 94.312
15 | 1.56 | 0.01768 | 0.0027 | 88.2353
15.5 | 1.5838 | 0.01912 | 0.0052 | 82.8347
16 | 1.6122 | 0.02069 | 0.0064 | 77.9217
16.5 | 1.6304 | 0.02297 | 0.0083 | 70.9795
17 | 1.6552 | 0.02494 | 0.0096 | 66.3673
17.5 | 1.6715 | 0.02765 | 0.011 | 60.4521
18 | 1.6925 | 0.03034 | 0.0115 | 55.7844
18.5 | 1.7447 | 0.03342 | 0.0056 | 52.2053
19 | 1.7606 | 0.03663 | 0.0062 | 48.0644
19.5 | 1.7734 | 0.04007 | 0.0068 | 44.2575
20 | 1.7838 | 0.04378 | 0.0073 | 40.7446

## 147. Re 20M Mach 0.10 (1)
BIGFOIL.COM POLAR EXPORT
NACA64-217 a=0.0
NACA64-217 a=0.0 |  |  |  | Cl Max: | 1.423 | at alpha= | 14 | deg
JavaFoil+Calcfoil stall+Eppler ext transition |  |  |  | L/D Max: | 114.047 | at alpha= | 7 | deg
Re: | 20000000 |  |  | Cd Min: | 0.00498 | at alpha= | 0 | deg
Mach: | 0.1 |  |  | Cl=0 at alpha= | -1 | deg
|  |  |  | @ Cl=0.1, Cd= | 0.0050806
|  |  |  | @ Cl=0.4, Cd= | 0.005691
|  |  |  | @ Cl=0.6, Cd= | 0.0065341
alpha (deg) | Cl | Cd | Cm | Cl/Cd
-20 | -0.922 | 0.15002 | 0.007 | -6.148
-19.5 | -0.949 | 0.14259 | 0.007 | -6.654
-19 | -0.977 | 0.13125 | 0.006 | -7.447
-18.5 | -1.12 | 0.04117 | 0.009 | -27.193
-18 | -1.16 | 0.03242 | 0.008 | -35.774
-17.5 | -1.187 | 0.02895 | 0.008 | -40.986
-17 | -1.21 | 0.02605 | 0.007 | -46.453
-16.5 | -1.231 | 0.02324 | 0.007 | -52.943
-16 | -1.246 | 0.02119 | 0.006 | -58.803
-15.5 | -1.254 | 0.0195 | 0.006 | -64.297
-15 | -1.253 | 0.01776 | 0.005 | -70.592
-14.5 | -1.245 | 0.01644 | 0.005 | -75.735
-14 | -1.233 | 0.01507 | 0.004 | -81.817
-13.5 | -1.217 | 0.01423 | 0.003 | -85.522
-13 | -1.198 | 0.01328 | 0.003 | -90.207
-12.5 | -1.175 | 0.01251 | 0.002 | -93.929
-12 | -1.15 | 0.01169 | 0.002 | -98.353
-11.5 | -1.12 | 0.01123 | 0.001 | -99.699
-11 | -1.087 | 0.01063 | 0 | -102.251
-10.5 | -1.051 | 0.01018 | 0 | -103.282
-10 | -1.013 | 0.00929 | -0.001 | -109.001
-9.5 | -0.973 | 0.00929 | -0.002 | -104.726
-9 | -0.926 | 0.00893 | -0.002 | -103.717
-8.5 | -0.877 | 0.00851 | -0.003 | -103.057
-8 | -0.826 | 0.00818 | -0.004 | -101.027
-7.5 | -0.773 | 0.0079 | -0.004 | -97.897
-7 | -0.719 | 0.00766 | -0.005 | -93.868
-6.5 | -0.663 | 0.00749 | -0.006 | -88.53
-6 | -0.606 | 0.00726 | -0.007 | -83.483
-5.5 | -0.548 | 0.00704 | -0.007 | -77.868
-5 | -0.489 | 0.00686 | -0.008 | -71.34
-4.5 | -0.429 | 0.00667 | -0.009 | -64.409
-4 | -0.369 | 0.0065 | -0.009 | -56.746
-3.5 | -0.308 | 0.0064 | -0.01 | -48.108
-3 | -0.247 | 0.00604 | -0.011 | -40.834
-2.5 | -0.185 | 0.00589 | -0.012 | -31.46
-2 | -0.124 | 0.00556 | -0.012 | -22.23
-1.5 | -0.062 | 0.00535 | -0.013 | -11.577
-1 | 0 | 0.00511 | -0.014 | 0.019
-0.5 | 0.062 | 0.00524 | -0.015 | 11.856
0 | 0.124 | 0.00498 | -0.015 | 24.918
0.5 | 0.186 | 0.00509 | -0.016 | 36.555
1 | 0.248 | 0.00523 | -0.017 | 47.486
1.5 | 0.31 | 0.00539 | -0.017 | 57.543
2 | 0.372 | 0.00559 | -0.018 | 66.564
2.5 | 0.433 | 0.00581 | -0.019 | 74.518
3 | 0.494 | 0.006 | -0.02 | 82.43
3.5 | 0.556 | 0.00626 | -0.02 | 88.736
4 | 0.617 | 0.00664 | -0.021 | 92.891
4.5 | 0.677 | 0.00695 | -0.022 | 97.439
5 | 0.737 | 0.00725 | -0.023 | 101.636
5.5 | 0.796 | 0.00754 | -0.023 | 105.493
6 | 0.854 | 0.0082 | -0.024 | 104.091
6.5 | 0.911 | 0.00854 | -0.025 | 106.748
7 | 0.964 | 0.00845 | -0.025 | 114.047
7.5 | 1.015 | 0.00926 | -0.026 | 109.526
8 | 1.065 | 0.00968 | -0.027 | 110.085
8.5 | 1.113 | 0.01013 | -0.027 | 109.865
9 | 1.158 | 0.0106 | -0.028 | 109.219
9.5 | 1.2 | 0.01111 | -0.028 | 107.982
10 | 1.24 | 0.01166 | -0.029 | 106.268
10.5 | 1.276 | 0.01226 | -0.03 | 104.052
11 | 1.309 | 0.01298 | -0.03 | 100.853
11.5 | 1.338 | 0.0137 | -0.031 | 97.659
12 | 1.363 | 0.01466 | -0.031 | 92.992
12.5 | 1.385 | 0.01557 | -0.032 | 88.955
13 | 1.403 | 0.01661 | -0.033 | 84.449
13.5 | 1.416 | 0.01781 | -0.033 | 79.508
14 | 1.423 | 0.01897 | -0.034 | 75.008
14.5 | 1.423 | 0.02039 | -0.034 | 69.79
15 | 1.419 | 0.02212 | -0.035 | 64.13
15.5 | 1.411 | 0.02346 | -0.035 | 60.164
16 | 1.398 | 0.02548 | -0.036 | 54.87
16.5 | 1.381 | 0.02787 | -0.036 | 49.541
17 | 1.36 | 0.03014 | -0.037 | 45.129
17.5 | 1.336 | 0.03266 | -0.037 | 40.915
18 | 1.309 | 0.03554 | -0.037 | 36.839
18.5 | 1.274 | 0.03946 | -0.038 | 32.276
19 | 1.234 | 0.0444 | -0.038 | 27.802

## 148. Re 20M Mach 0.10 (2)
BIGFOIL.COM POLAR EXPORT
NACA64-217 a=0.0
NACA64-217 a=0.0 |  |  |  | Cl Max: | 1.776 | at alpha= | 20 | deg
XFOIL ncrit=9 |  |  |  | L/D Max: | 128.421 | at alpha= | 9.5 | deg
Re: | 20000000 |  |  | Cd Min: | 0.04666 | at alpha= | 20 | deg
Mach: | 0.1 |  |  | Cl=0 at alpha= | -1.0399 | deg
|  |  |  | @ Cl=0.1, Cd= | 0.0039751
|  |  |  | @ Cl=0.4, Cd= | 0.0044126
|  |  |  | @ Cl=0.6, Cd= | 0.0057887
alpha (deg) | Cl | Cd | Cm | Cl/Cd
-19 | -1.6926 | 0.02441 | -0.0426 | -69.3404
-18.5 | -1.6759 | 0.02236 | -0.0401 | -74.9508
-18 | -1.6557 | 0.02041 | -0.0379 | -81.122
-17.5 | -1.6331 | 0.01869 | -0.0355 | -87.3783
-17 | -1.6098 | 0.01712 | -0.0328 | -94.0304
-16.5 | -1.5832 | 0.01584 | -0.0301 | -99.9495
-16 | -1.5578 | 0.01465 | -0.0269 | -106.3345
-15.5 | -1.5295 | 0.01371 | -0.0237 | -111.5609
-15 | -1.502 | 0.01291 | -0.0198 | -116.3439
-14.5 | -1.4789 | 0.01228 | -0.0146 | -120.4316
-14 | -1.4415 | 0.01181 | -0.0117 | -122.0576
-13.5 | -1.3967 | 0.01134 | -0.0101 | -123.1658
-13 | -1.3504 | 0.01084 | -0.0087 | -124.5756
-12.5 | -1.3029 | 0.01033 | -0.0076 | -126.1278
-12 | -1.253 | 0.0099 | -0.0068 | -126.5657
-11.5 | -1.201 | 0.00951 | -0.0063 | -126.2881
-11 | -1.1478 | 0.00918 | -0.006 | -125.0327
-9.5 | -0.9839 | 0.00827 | -0.0058 | -118.9722
-9 | -0.9285 | 0.00795 | -0.0058 | -116.7925
-8.5 | -0.8724 | 0.00768 | -0.006 | -113.5938
-8 | -0.8154 | 0.00743 | -0.0063 | -109.7443
-7.5 | -0.758 | 0.00723 | -0.0067 | -104.8409
-7 | -0.7004 | 0.007 | -0.0072 | -100.0571
-6.5 | -0.6427 | 0.00678 | -0.0076 | -94.7935
-6 | -0.5843 | 0.00659 | -0.0082 | -88.6646
-5.5 | -0.5259 | 0.00641 | -0.0088 | -82.0437
-5 | -0.4672 | 0.00623 | -0.0094 | -74.992
-4.5 | -0.4082 | 0.00607 | -0.0101 | -67.2488
-4 | -0.3491 | 0.00592 | -0.0108 | -58.9696
-3.5 | -0.29 | 0.00573 | -0.0115 | -50.6108
-3 | -0.231 | 0.00555 | -0.0122 | -41.6216
-2.5 | -0.1718 | 0.00535 | -0.013 | -32.1121
-2 | -0.1129 | 0.00516 | -0.0137 | -21.8798
-1.5 | -0.0536 | 0.00492 | -0.0145 | -10.8943
-0.5 | 0.0629 | 0.0041 | -0.0161 | 15.3415
0 | 0.1223 | 0.0039 | -0.017 | 31.359
0.5 | 0.1826 | 0.00382 | -0.0179 | 47.801
1 | 0.2427 | 0.00382 | -0.0189 | 63.534
1.5 | 0.3022 | 0.00397 | -0.0198 | 76.1209
2 | 0.3609 | 0.00424 | -0.0206 | 85.1179
2.5 | 0.4198 | 0.0045 | -0.0214 | 93.2889
3 | 0.4772 | 0.00492 | -0.022 | 96.9919
3.5 | 0.5332 | 0.00546 | -0.0224 | 97.6557
4 | 0.591 | 0.00574 | -0.023 | 102.9617
4.5 | 0.6483 | 0.00605 | -0.0236 | 107.157
5 | 0.7052 | 0.00637 | -0.024 | 110.7064
6 | 0.8166 | 0.00711 | -0.0246 | 114.8523
6.5 | 0.8721 | 0.00744 | -0.0248 | 117.2177
7 | 0.9275 | 0.00773 | -0.025 | 119.9871
7.5 | 0.9828 | 0.00801 | -0.0252 | 122.6966
8 | 1.0373 | 0.00831 | -0.0252 | 124.8255
8.5 | 1.0911 | 0.00862 | -0.0252 | 126.5777
9 | 1.1436 | 0.00898 | -0.0249 | 127.3497
9.5 | 1.1956 | 0.00931 | -0.0246 | 128.4211
10 | 1.2451 | 0.00972 | -0.0239 | 128.0967
10.5 | 1.2939 | 0.01011 | -0.023 | 127.9822
11 | 1.3398 | 0.01056 | -0.0217 | 126.875
11.5 | 1.3812 | 0.01109 | -0.0197 | 124.5446
12 | 1.4052 | 0.01161 | -0.0144 | 121.0336
12.5 | 1.4307 | 0.01234 | -0.01 | 115.94
13 | 1.4568 | 0.01328 | -0.0063 | 109.6988
13.5 | 1.4828 | 0.0144 | -0.003 | 102.9722
14 | 1.509 | 0.01565 | -0.0001 | 96.4217
14.5 | 1.5359 | 0.01695 | 0.0025 | 90.6136
15 | 1.5611 | 0.01843 | 0.005 | 84.7043
15.5 | 1.5834 | 0.02001 | 0.0077 | 79.1304
16 | 1.6124 | 0.02177 | 0.0086 | 74.0652
16.5 | 1.63 | 0.02423 | 0.0106 | 67.272
17 | 1.6542 | 0.02642 | 0.0117 | 62.6117
17.5 | 1.7052 | 0.02958 | 0.0062 | 57.6471
18 | 1.7262 | 0.03238 | 0.0069 | 53.3107
18.5 | 1.7444 | 0.03544 | 0.0075 | 49.2212
19 | 1.7597 | 0.03872 | 0.0082 | 45.4468
19.5 | 1.7701 | 0.0425 | 0.0089 | 41.6494
20 | 1.776 | 0.04666 | 0.0096 | 38.0626

## 149. Re 20M Mach 0.25 (1)
BIGFOIL.COM POLAR EXPORT
NACA64-217 a=0.0
NACA64-217 a=0.0 |  |  |  | Cl Max: | 1.356 | at alpha= | 13 | deg
JavaFoil+Calcfoil stall+Eppler ext transition |  |  |  | L/D Max: | 114.757 | at alpha= | 6.5 | deg
Re: | 20000000 |  |  | Cd Min: | 0.00499 | at alpha= | 0 | deg
Mach: | 0.25 |  |  | Cl=0 at alpha= | -1 | deg
|  |  |  | @ Cl=0.1, Cd= | 0.0051081
|  |  |  | @ Cl=0.4, Cd= | 0.0057
|  |  |  | @ Cl=0.6, Cd= | 0.0065811
alpha (deg) | Cl | Cd | Cm | Cl/Cd
-18.5 | -0.671 | 0.15543 | 0.005 | -4.32
-18 | -0.73 | 0.14655 | 0.005 | -4.983
-17.5 | -0.785 | 0.1358 | 0.005 | -5.781
-17 | -0.835 | 0.12672 | 0.005 | -6.591
-16.5 | -0.996 | 0.03728 | 0.007 | -26.717
-16 | -1.052 | 0.0309 | 0.006 | -34.042
-15.5 | -1.097 | 0.02582 | 0.006 | -42.501
-15 | -1.123 | 0.02267 | 0.005 | -49.567
-14.5 | -1.137 | 0.02042 | 0.005 | -55.682
-14 | -1.146 | 0.01812 | 0.004 | -63.27
-13.5 | -1.148 | 0.01656 | 0.003 | -69.367
-13 | -1.145 | 0.0152 | 0.003 | -75.346
-12.5 | -1.136 | 0.0141 | 0.002 | -80.563
-12 | -1.122 | 0.01296 | 0.002 | -86.542
-11.5 | -1.102 | 0.01216 | 0.001 | -90.59
-11 | -1.077 | 0.01155 | 0 | -93.251
-10.5 | -1.048 | 0.01091 | 0 | -96.045
-10 | -1.014 | 0.0103 | -0.001 | -98.459
-9.5 | -0.977 | 0.00985 | -0.002 | -99.18
-9 | -0.939 | 0.00942 | -0.002 | -99.715
-8.5 | -0.892 | 0.0089 | -0.003 | -100.196
-8 | -0.842 | 0.00857 | -0.004 | -98.269
-7.5 | -0.789 | 0.00823 | -0.005 | -95.965
-7 | -0.735 | 0.00793 | -0.005 | -92.673
-6.5 | -0.679 | 0.00768 | -0.006 | -88.383
-6 | -0.621 | 0.00743 | -0.007 | -83.635
-5.5 | -0.562 | 0.00717 | -0.007 | -78.405
-5 | -0.502 | 0.007 | -0.008 | -71.701
-4.5 | -0.441 | 0.00681 | -0.009 | -64.744
-4 | -0.379 | 0.00663 | -0.01 | -57.166
-3.5 | -0.316 | 0.00648 | -0.01 | -48.85
-3 | -0.253 | 0.00629 | -0.011 | -40.32
-2.5 | -0.19 | 0.00599 | -0.012 | -31.766
-2 | -0.127 | 0.00566 | -0.013 | -22.431
-1.5 | -0.064 | 0.00537 | -0.013 | -11.85
-1 | 0 | 0.00514 | -0.014 | 0.019
-0.5 | 0.064 | 0.00526 | -0.015 | 12.122
0 | 0.128 | 0.00499 | -0.016 | 25.589
0.5 | 0.191 | 0.00511 | -0.016 | 37.408
1 | 0.255 | 0.00527 | -0.017 | 48.368
1.5 | 0.319 | 0.00542 | -0.018 | 58.814
2 | 0.382 | 0.00564 | -0.019 | 67.828
2.5 | 0.445 | 0.00585 | -0.019 | 76.018
3 | 0.508 | 0.00612 | -0.02 | 82.974
3.5 | 0.571 | 0.00638 | -0.021 | 89.394
4 | 0.633 | 0.00681 | -0.022 | 92.995
4.5 | 0.695 | 0.0071 | -0.022 | 97.858
5 | 0.757 | 0.00744 | -0.023 | 101.68
5.5 | 0.817 | 0.00819 | -0.024 | 99.711
6 | 0.876 | 0.00855 | -0.025 | 102.46
6.5 | 0.929 | 0.00809 | -0.025 | 114.757
7 | 0.982 | 0.00929 | -0.026 | 105.797
7.5 | 1.035 | 0.00971 | -0.027 | 106.611
8 | 1.085 | 0.0102 | -0.027 | 106.343
8.5 | 1.131 | 0.01071 | -0.028 | 105.612
9 | 1.174 | 0.0113 | -0.029 | 103.892
9.5 | 1.214 | 0.01186 | -0.029 | 102.426
10 | 1.25 | 0.01254 | -0.03 | 99.654
10.5 | 1.281 | 0.01333 | -0.03 | 96.086
11 | 1.307 | 0.01417 | -0.031 | 92.231
11.5 | 1.328 | 0.01514 | -0.032 | 87.754
12 | 1.344 | 0.01629 | -0.032 | 82.487
12.5 | 1.353 | 0.01745 | -0.033 | 77.551
13 | 1.356 | 0.01884 | -0.033 | 71.97
13.5 | 1.353 | 0.02039 | -0.034 | 66.361
14 | 1.338 | 0.02197 | -0.034 | 60.898
14.5 | 1.314 | 0.02411 | -0.035 | 54.473
15 | 1.282 | 0.02626 | -0.035 | 48.825
15.5 | 1.242 | 0.02918 | -0.036 | 42.555
16 | 1.197 | 0.03159 | -0.036 | 37.876
16.5 | 1.142 | 0.03577 | -0.036 | 31.909
17 | 1.073 | 0.04416 | -0.036 | 24.308
17.5 | 1.001 | 0.05369 | -0.036 | 18.654
18 | 0.921 | 0.06798 | -0.035 | 13.554

## 150. Re 20M Mach 0.25 (2)
BIGFOIL.COM POLAR EXPORT
NACA64-217 a=0.0
NACA64-217 a=0.0 |  |  |  | Cl Max: | 1.7265 | at alpha= | 19 | deg
XFOIL ncrit=9 |  |  |  | L/D Max: | 125.708 | at alpha= | 9 | deg
Re: | 20000000 |  |  | Cd Min: | 0.06214 | at alpha= | 20 | deg
Mach: | 0.25 |  |  | Cl=0 at alpha= | -1.0501 | deg
|  |  |  | @ Cl=0.1, Cd= | 0.0039734
|  |  |  | @ Cl=0.4, Cd= | 0.0043537
|  |  |  | @ Cl=0.6, Cd= | 0.0057642
alpha (deg) | Cl | Cd | Cm | Cl/Cd
-20 | -1.7283 | 0.04204 | -0.0606 | -41.1108
-19.5 | -1.7149 | 0.03788 | -0.0601 | -45.2719
-19 | -1.7012 | 0.03391 | -0.0593 | -50.1681
-18.5 | -1.6791 | 0.03085 | -0.0584 | -54.4279
-18 | -1.6591 | 0.02797 | -0.0565 | -59.3171
-17.5 | -1.6385 | 0.02529 | -0.0543 | -64.7885
-17 | -1.6181 | 0.02275 | -0.0517 | -71.1253
-16.5 | -1.5925 | 0.02066 | -0.0489 | -77.0813
-16 | -1.5703 | 0.01855 | -0.0457 | -84.6523
-15.5 | -1.5418 | 0.01691 | -0.0424 | -91.1768
-15 | -1.5126 | 0.01546 | -0.0388 | -97.8396
-14.5 | -1.4814 | 0.01427 | -0.0351 | -103.8122
-14 | -1.4499 | 0.01326 | -0.031 | -109.3439
-13.5 | -1.4196 | 0.01244 | -0.0262 | -114.1158
-13 | -1.3931 | 0.01184 | -0.0202 | -117.6605
-12.5 | -1.3475 | 0.01125 | -0.0173 | -119.7778
-12 | -1.2987 | 0.01069 | -0.015 | -121.4874
-11.5 | -1.2469 | 0.01018 | -0.0133 | -122.4853
-11 | -1.1931 | 0.0097 | -0.0119 | -123
-10.5 | -1.1372 | 0.00931 | -0.0108 | -122.1482
-10 | -1.0802 | 0.00894 | -0.0101 | -120.8277
-9.5 | -1.0223 | 0.00862 | -0.0095 | -118.5963
-9 | -0.964 | 0.00829 | -0.0091 | -116.2847
-8.5 | -0.9055 | 0.00796 | -0.0088 | -113.7563
-8 | -0.8464 | 0.00765 | -0.0087 | -110.6405
-7.5 | -0.7865 | 0.0074 | -0.0087 | -106.2838
-7 | -0.7262 | 0.00718 | -0.0089 | -101.1421
-6.5 | -0.6658 | 0.00694 | -0.0091 | -95.9366
-6 | -0.6053 | 0.00671 | -0.0094 | -90.2086
-5.5 | -0.5443 | 0.00654 | -0.0098 | -83.2263
-5 | -0.4833 | 0.00632 | -0.0103 | -76.4715
-4.5 | -0.422 | 0.00617 | -0.0109 | -68.3955
-4 | -0.3607 | 0.00599 | -0.0115 | -60.217
-3.5 | -0.2993 | 0.00582 | -0.0122 | -51.4261
-3 | -0.2382 | 0.00561 | -0.0128 | -42.4599
-2.5 | -0.177 | 0.0054 | -0.0136 | -32.7778
-2 | -0.1161 | 0.00519 | -0.0143 | -22.3699
-1.5 | -0.0548 | 0.00494 | -0.0151 | -11.0931
-1 | 0.0061 | 0.00468 | -0.0159 | 1.3034
-0.5 | 0.0655 | 0.00408 | -0.0166 | 16.0539
0 | 0.127 | 0.00389 | -0.0176 | 32.6478
0.5 | 0.1894 | 0.0038 | -0.0185 | 49.8421
1 | 0.2518 | 0.00382 | -0.0195 | 65.9162
1.5 | 0.3135 | 0.00395 | -0.0205 | 79.3671
2 | 0.3744 | 0.00424 | -0.0213 | 88.3019
2.5 | 0.4352 | 0.00451 | -0.022 | 96.4967
3 | 0.4945 | 0.00496 | -0.0226 | 99.6976
3.5 | 0.5522 | 0.0055 | -0.0229 | 100.4
4 | 0.6119 | 0.00583 | -0.0234 | 104.9571
4.5 | 0.671 | 0.00616 | -0.0238 | 108.9286
5 | 0.7298 | 0.0065 | -0.0241 | 112.2769
5.5 | 0.7873 | 0.00691 | -0.0242 | 113.9363
6 | 0.8444 | 0.00732 | -0.0242 | 115.3552
6.5 | 0.9017 | 0.00766 | -0.0241 | 117.7154
7 | 0.9591 | 0.00798 | -0.024 | 120.188
7.5 | 1.0157 | 0.00832 | -0.0238 | 122.0793
8 | 1.0721 | 0.00862 | -0.0234 | 124.3735
8.5 | 1.1265 | 0.00902 | -0.0227 | 124.8891
9 | 1.1804 | 0.00939 | -0.0219 | 125.7082
9.5 | 1.231 | 0.00984 | -0.0205 | 125.1016
10 | 1.28 | 0.01029 | -0.0188 | 124.3926
10.5 | 1.3245 | 0.01079 | -0.0163 | 122.7525
11 | 1.3437 | 0.01148 | -0.0095 | 117.047
11.5 | 1.3725 | 0.01232 | -0.005 | 111.4042
12 | 1.4028 | 0.01333 | -0.0012 | 105.2363
12.5 | 1.4315 | 0.01458 | 0.0024 | 98.1824
13 | 1.4582 | 0.01607 | 0.0058 | 90.7405
13.5 | 1.4864 | 0.01763 | 0.0088 | 84.3108
14 | 1.5138 | 0.01936 | 0.0116 | 78.1921
14.5 | 1.5372 | 0.02138 | 0.0145 | 71.899
15 | 1.5624 | 0.02338 | 0.017 | 66.8263
15.5 | 1.5925 | 0.02571 | 0.0177 | 61.9409
16 | 1.6271 | 0.02877 | 0.0168 | 56.5554
16.5 | 1.6657 | 0.03228 | 0.0144 | 51.6016
17 | 1.6908 | 0.0356 | 0.0147 | 47.4944
17.5 | 1.7071 | 0.03923 | 0.0159 | 43.5152
18 | 1.7183 | 0.0433 | 0.0171 | 39.6836
18.5 | 1.7241 | 0.04793 | 0.0181 | 35.9712
19 | 1.7265 | 0.0526 | 0.0195 | 32.8232
19.5 | 1.704 | 0.05672 | 0.0254 | 30.0423
20 | 1.709 | 0.06214 | 0.0249 | 27.5024

## 151. Re 20M Mach 0.50 (1)
BIGFOIL.COM POLAR EXPORT
NACA64-217 a=0.0
NACA64-217 a=0.0 |  |  |  | Cl Max: | 1.178 | at alpha= | 20 | deg
JavaFoil+Calcfoil stall+Eppler ext transition |  |  |  | L/D Max: | 96.292 | at alpha= | 5 | deg
Re: | 20000000 |  |  | Cd Min: | 0.00519 | at alpha= | 0 | deg
Mach: | 0.5 |  |  | Cl=0 at alpha= | -1 | deg
|  |  |  | @ Cl=0.1, Cd= | 0.0052139
|  |  |  | @ Cl=0.4, Cd= | 0.0059073
|  |  |  | @ Cl=0.6, Cd= | 0.0068916
alpha (deg) | Cl | Cd | Cm | Cl/Cd
-20 | -1.067 | 0.19927 | 0.008 | -5.354
-19.5 | -1.038 | 0.18831 | 0.007 | -5.514
-19 | -1.013 | 0.17381 | 0.007 | -5.828
-18.5 | -0.984 | 0.16565 | 0.007 | -5.941
-18 | -0.956 | 0.16413 | 0.006 | -5.826
-17.5 | -0.928 | 0.15934 | 0.006 | -5.822
-17 | -0.901 | 0.14658 | 0.005 | -6.15
-16.5 | -0.873 | 0.14053 | 0.005 | -6.21
-16 | -0.844 | 0.13917 | 0.004 | -6.066
-15.5 | -0.816 | 0.12593 | 0.004 | -6.478
-15 | -0.789 | 0.11453 | 0.003 | -6.886
-14.5 | -0.763 | 0.10503 | 0.003 | -7.267
-14 | -0.735 | 0.09982 | 0.003 | -7.359
-13.5 | -0.71 | 0.08926 | 0.002 | -7.953
-13 | -0.691 | 0.07603 | 0.002 | -9.091
-12.5 | -0.758 | 0.02237 | 0.002 | -33.88
-12 | -0.625 | 0.0769 | 0.001 | -8.129
-11.5 | -0.681 | 0.02558 | 0.001 | -26.6
-11 | -0.667 | 0.01832 | 0 | -36.429
-10.5 | -0.639 | 0.01625 | 0 | -39.317
-10 | -0.507 | 0.06823 | -0.001 | -7.437
-9.5 | -0.569 | 0.01631 | -0.002 | -34.885
-9 | -0.747 | 0.01318 | -0.003 | -56.64
-8.5 | -0.838 | 0.01183 | -0.003 | -70.832
-8 | -0.843 | 0.01091 | -0.004 | -77.217
-7.5 | -0.82 | 0.01006 | -0.005 | -81.47
-7 | -0.782 | 0.0094 | -0.006 | -83.208
-6.5 | -0.738 | 0.00891 | -0.007 | -82.802
-6 | -0.681 | 0.00841 | -0.008 | -81.025
-5.5 | -0.62 | 0.00806 | -0.008 | -76.95
-5 | -0.556 | 0.00767 | -0.009 | -72.498
-4.5 | -0.49 | 0.00745 | -0.01 | -65.72
-4 | -0.422 | 0.00715 | -0.011 | -58.945
-3.5 | -0.353 | 0.00696 | -0.012 | -50.646
-3 | -0.283 | 0.00675 | -0.013 | -41.917
-2.5 | -0.213 | 0.00631 | -0.013 | -33.713
-2 | -0.142 | 0.00598 | -0.014 | -23.723
-1.5 | -0.071 | 0.0056 | -0.015 | -12.692
-1 | 0 | 0.00525 | -0.016 | 0.021
-0.5 | 0.071 | 0.00523 | -0.017 | 13.652
0 | 0.143 | 0.00519 | -0.018 | 27.505
0.5 | 0.214 | 0.00537 | -0.018 | 39.828
1 | 0.285 | 0.00553 | -0.019 | 51.525
1.5 | 0.356 | 0.00574 | -0.02 | 62.049
2 | 0.427 | 0.00601 | -0.021 | 71.136
2.5 | 0.496 | 0.00629 | -0.022 | 78.913
3 | 0.567 | 0.00667 | -0.023 | 85.015
3.5 | 0.637 | 0.00714 | -0.023 | 89.18
4 | 0.707 | 0.00771 | -0.024 | 91.662
4.5 | 0.768 | 0.00817 | -0.025 | 94.067
5 | 0.832 | 0.00864 | -0.026 | 96.292
5.5 | 0.893 | 0.00968 | -0.026 | 92.25
6 | 0.952 | 0.01026 | -0.027 | 92.816
6.5 | 1.008 | 0.01087 | -0.028 | 92.734
7 | 1.06 | 0.01163 | -0.029 | 91.177
7.5 | 1.106 | 0.01247 | -0.029 | 88.658
8 | 1.145 | 0.01336 | -0.03 | 85.684
8.5 | 1.165 | 0.01447 | -0.031 | 80.565
9 | 1.162 | 0.0158 | -0.031 | 73.557
9.5 | 1.107 | 0.0177 | -0.032 | 62.557
10 | 0.73 | 0.02126 | -0.032 | 34.357
10.5 | 0.763 | 0.02149 | -0.033 | 35.513
11 | 0.788 | 0.02519 | -0.033 | 31.297
11.5 | 0.826 | 0.02315 | -0.034 | 35.668
12 | 0.852 | 0.02661 | -0.035 | 32.029
12.5 | 0.874 | 0.03191 | -0.035 | 27.397
13 | 0.888 | 0.04085 | -0.035 | 21.747
13.5 | 0.896 | 0.05261 | -0.034 | 17.038
14 | 0.879 | 0.0813 | -0.03 | 10.809
14.5 | 0.902 | 0.08951 | -0.03 | 10.078
15 | 0.899 | 0.12092 | -0.024 | 7.432
15.5 | 0.929 | 0.12611 | -0.026 | 7.366
16 | 0.958 | 0.13597 | -0.027 | 7.049
16.5 | 0.982 | 0.15376 | -0.026 | 6.388
17 | 1.011 | 0.15452 | -0.027 | 6.544
17.5 | 1.041 | 0.15698 | -0.028 | 6.632
18 | 1.066 | 0.1738 | -0.029 | 6.136
18.5 | 1.095 | 0.17665 | -0.029 | 6.2
19 | 1.124 | 0.18483 | -0.03 | 6.083
19.5 | 1.153 | 0.19468 | -0.031 | 5.925
20 | 1.178 | 0.2128 | -0.031 | 5.534

## 152. Re 20M Mach 0.50 (2)
BIGFOIL.COM POLAR EXPORT
NACA64-217 a=0.0
NACA64-217 a=0.0 |  |  |  | Cl Max: | 1.3921 | at alpha= | 12 | deg
XFOIL ncrit=9 |  |  |  | L/D Max: | 115.734 | at alpha= | 3 | deg
Re: | 20000000 |  |  | Cd Min: | 0.13095 | at alpha= | 17 | deg
Mach: | 0.5 |  |  | Cl=0 at alpha= | -1.0677 | deg
|  |  |  | @ Cl=0.1, Cd= | 0.0039545
|  |  |  | @ Cl=0.4, Cd= | 0.0040234
|  |  |  | @ Cl=0.6, Cd= | 0.005243
alpha (deg) | Cl | Cd | Cm | Cl/Cd
-15 | -0.8735 | 0.10266 | -0.0368 | -8.5087
-14.5 | -0.887 | 0.09033 | -0.0452 | -9.8196
-14 | -0.9037 | 0.078 | -0.0538 | -11.5859
-13.5 | -0.9246 | 0.06649 | -0.0614 | -13.9059
-13 | -0.9516 | 0.05571 | -0.0676 | -17.0813
-12.5 | -0.9826 | 0.04591 | -0.0717 | -21.4027
-12 | -1.0133 | 0.03736 | -0.0734 | -27.1226
-11.5 | -1.0428 | 0.03006 | -0.0724 | -34.6906
-11 | -1.0705 | 0.0238 | -0.0687 | -44.979
-10.5 | -1.094 | 0.01856 | -0.0626 | -58.944
-10 | -1.1081 | 0.0145 | -0.0545 | -76.4207
-9.5 | -1.1041 | 0.01192 | -0.0454 | -92.6258
-9 | -1.0934 | 0.01053 | -0.0344 | -103.8367
-8.5 | -1.041 | 0.00965 | -0.0286 | -107.8756
-8 | -0.9778 | 0.00899 | -0.0246 | -108.7653
-7.5 | -0.9102 | 0.00848 | -0.0216 | -107.3349
-7 | -0.8402 | 0.00805 | -0.0195 | -104.3727
-6.5 | -0.7692 | 0.0077 | -0.0179 | -99.8961
-6 | -0.6976 | 0.00739 | -0.0168 | -94.3978
-5.5 | -0.6264 | 0.00709 | -0.0159 | -88.3498
-5 | -0.5549 | 0.00683 | -0.0155 | -81.2445
-4.5 | -0.4832 | 0.00659 | -0.0153 | -73.3232
-4 | -0.4119 | 0.00638 | -0.0154 | -64.5611
-3.5 | -0.3406 | 0.00617 | -0.0156 | -55.2026
-3 | -0.2694 | 0.00595 | -0.016 | -45.2773
-2.5 | -0.1995 | 0.00567 | -0.0164 | -35.1852
-2 | -0.1293 | 0.00539 | -0.017 | -23.9889
-1.5 | -0.0594 | 0.00507 | -0.0177 | -11.716
-1 | 0.0093 | 0.00466 | -0.0184 | 1.9957
-0.5 | 0.0768 | 0.00399 | -0.019 | 19.2481
0 | 0.1486 | 0.00388 | -0.0201 | 38.299
0.5 | 0.2208 | 0.00382 | -0.0213 | 57.801
1 | 0.2936 | 0.00385 | -0.0224 | 76.2597
1.5 | 0.3664 | 0.0039 | -0.0235 | 93.9487
2 | 0.4372 | 0.00416 | -0.0244 | 105.0962
2.5 | 0.5069 | 0.00454 | -0.025 | 111.652
3 | 0.5752 | 0.00497 | -0.0253 | 115.7344
3.5 | 0.6397 | 0.00568 | -0.025 | 112.6232
4 | 0.7049 | 0.00625 | -0.0245 | 112.784
4.5 | 0.7705 | 0.00675 | -0.0239 | 114.1481
5 | 0.8356 | 0.00723 | -0.023 | 115.574
5.5 | 0.8953 | 0.00789 | -0.021 | 113.4728
6 | 0.9562 | 0.00842 | -0.019 | 113.5629
6.5 | 1.0167 | 0.0089 | -0.0167 | 114.236
7 | 1.0727 | 0.00942 | -0.0134 | 113.8747
7.5 | 1.1044 | 0.01006 | -0.0062 | 109.7813
8 | 1.1399 | 0.01108 | -0.0003 | 102.8791
8.5 | 1.1795 | 0.01229 | 0.0045 | 95.9723
9 | 1.2177 | 0.0138 | 0.0092 | 88.2391
9.5 | 1.2565 | 0.01548 | 0.0136 | 81.1693
10 | 1.2936 | 0.0174 | 0.018 | 74.3448
10.5 | 1.3277 | 0.01962 | 0.0224 | 67.6707
11 | 1.3575 | 0.02222 | 0.0269 | 61.0936
11.5 | 1.3831 | 0.02523 | 0.0313 | 54.8197
12 | 1.3921 | 0.02944 | 0.0357 | 47.286
12.5 | 1.3879 | 0.03484 | 0.0395 | 39.8364
13 | 1.3647 | 0.04198 | 0.0417 | 32.5083
13.5 | 1.337 | 0.0501 | 0.0424 | 26.6866
14 | 1.3072 | 0.05922 | 0.0413 | 22.0736
14.5 | 1.2769 | 0.06927 | 0.0384 | 18.4337
15 | 1.2461 | 0.08034 | 0.0337 | 15.5103
16 | 1.1846 | 0.10532 | 0.0194 | 11.2476
16.5 | 1.1563 | 0.11872 | 0.0107 | 9.7397
17 | 1.1343 | 0.13095 | 0.0031 | 8.6621